## Guide
d:a1..d:g110 | e:a1..e:m1000
Buck-Boost Converter with Current-Mode Control

## BuckBoost
Training Courses
Measurements
POWER 4-5-6 Software
Plot Control Transfer Function
I
3
1
2
5
4
7
Simulation Start Time =
1.0014379562
First Pulse Duty Cycle =
0.46
Min
Max
Auxiliary 1
Auxiliary 2
Auxiliary 3
Auxiliary 4
Output Power =
12.6
Input Voltage =
4
Power Stage
Help
Specifications
Start-Up
Steady-State
Continue
Line and Load Conditions
Fix Y Axis
Zoom In X
Autoscale Y
Full Scale X
OK
Show Values
6

## Workshops
www.ridleyengineering.com/workshop.htm
Return to Circuit

## AP300 Analyzer
www.ridleyengineering.com/analyzer.htm
Return to Circuit

## Power 4-5-6
www.ridleyengineering.com/software.htm
Return to Circuit

## Compensating Ramp (hidden)
Compensating Ramp Designer
Gate Drive Voltage | 12 | V
Ramp Resistor | 6 | kOhm
Ramp Capacitor | 0.01 | uF
Peak Ramp Value | 2 | V
(at 100% duty cycle)

## Divider Conversion (hidden)
Type values into three boxes below to convert to 2-resistor divider
| Rx = | 10 | k Ohm
|  |  |  | 10 | k Ohm
|  |  |  | 10 | k Ohm
|  |  |  | 30 | k Ohm
|  |  |  | 30 | k Ohm
Three-Resistor Divider Network
Equivalent Power 4-5-6
Values

## Specs (hidden)
| Buck-Boost Converter Voltage-Mode |  |  |  |  | Line Values
[5 empty] | 13 | 4 | 2
[5 empty] | 4 | 12 | 5
[5 empty] | 12 | 13 | 10
[6 empty] | 4 | 20
[6 empty] | 5 | 50
[5 empty] | 0.35 | 6 | 100
[6 empty] | 7 | 200
[6 empty] | 8 | 500
[6 empty] | 9 | 1000
[6 empty] | 10 | 2000
[5 empty] | 36 | 11 | 5000
[6 empty] | 12 | 10000
[6 empty] | 13 | 20000
50000
2
| 0 | 3 | 3 |  |  | 5
|  | 100000 | 100000 | Hz | 12.6 | 10
|  | 0.85 | 0.85 |  |  | 20
30
Multiple Outputs | [5 empty] | 40
50
| 36 | 0.35 | 12.6 |  | 102.8571 | 60
|  |  | 0 |  |  | 70
|  |  | 0 |  |  | 80
|  |  | 0 |  | Outputs | 90
|  |  | 0 |  | 1 | 100

## Parts (hidden)
Buck-Boost Converter Voltage-Mode
0.73812
0.90158
#REF!
#REF!
#REF!
|  |  | 0.65 |  |  | #REF! | #REF!
[6 empty] | #REF! | #REF!
| 1 | 1 |  |  |  | #REF! | #REF!
| 0.0012698 | 0.0012698 |  |  |  | #REF!
| 0.0012698 | 0.0012698 |  |  |  | #REF!
[6 empty] | #REF! | #REF!
[6 empty] | #REF! | #REF!
|  | 1.1571e-05 |  |  |  | #REF! | #REF!
| 1.1571e-05 | 1.1571e-05 |  |  |  | #REF! | #REF!
| 0.3 | 0.3 |  |  |  | #REF! | #REF!
3
|  | 0.011571 |  |  |  |  | #REF!
#REF!
#REF!
| 0.0012698 | 0.0012698 | #REF! | #REF! |  |  | #REF!
| 0 | 0 | #REF! | #REF! |  |  | #REF!
| 0 | 0 | #REF! | #REF! |  |  | #REF!
| 0 | 0 | #REF! | #REF!
| 0 | 0 | #REF! | #REF! |  |  | #REF!
|  |  |  | #REF! |  |  | #REF!
#REF!
[6 empty] | #REF! | #REF!
[6 empty] | #REF! | #REF!
[6 empty] | #REF! | #REF!
40
| 0 | 0 |  |  |  | #REF!
| 0.012698 | 0.012698 |  |  |  | #REF!
|  | 0 |  |  |  | 49
|  | 0.012698 |  |  |  | 48
| 10 | 10 |  |  |  | #REF!
| 10 | 10
| 10 | 10 |  |  |  | #REF!
#REF! | [5 empty] | #REF!
#REF! | [5 empty] | 0.33011 |  | 0.126
#REF! | [5 empty] | #REF! |  | #REF!
#REF! |  |  | #REF! |  |  | 0.126 |  | #REF!
[6 empty] | #REF! |  | #REF!
| 7.9026e-05 |  |  |  |  | #REF! |  | 1
| 0.15185 |  |  |  |  | 12.6 |  | #REF!
0.126
| 7.9026e-05 | 7.9026e-05 |  |  |  | #REF!
| 0.15185 | 0.15185 |  |  |  | #REF!
| 0 | 0 |  |  |  | #REF!
| 0 | 0 |  |  |  | #REF!
| 0 | 0 |  |  |  | #REF!
| 0 | 0 |  |  |  | #REF!
| 0 | 0 |  |  |  | #REF!
| 0 | 0
| 0 | 0
| 0 | 0
7.9026e-05
0.15185
#REF! | #REF!
#REF! | #REF!
#REF! | #REF!
#REF! | #REF!
#REF! | #REF!
#REF!
#REF!
#REF!
#REF!
| 0.64186 | 0.64186 |  | #REF! | #REF! | 49
| 0.001 | 0.001
| 0.4 | 0.4 |  | #REF! | #REF! | #REF!
| 0.001 | 0.001
| 0.4 | 0.4 |  | #REF! | #REF! | #REF!
| 0.001 | 0.001
| 0.4 | 0.4 |  | #REF! | #REF! | #REF!
| 0.001 | 0.001
| 0.4 | 0.4 |  | #REF! | #REF! | #REF!
| 0.001 | 0.001
#REF!
#DIV/0!
#DIV/0!
#DIV/0!
#DIV/0!
#DIV/0!
#DIV/0!
#DIV/0!
#DIV/0!
#DIV/0!
#DIV/0!
#DIV/0!
#DIV/0!
#DIV/0!
#DIV/0!
#DIV/0!
#DIV/0!
#DIV/0!
#DIV/0!
#DIV/0!
#DIV/0!
#DIV/0!
#DIV/0!
#DIV/0!
#DIV/0!
#DIV/0!
#DIV/0!
#DIV/0!
#DIV/0!
#DIV/0!
#DIV/0!
#DIV/0!
#DIV/0!
#DIV/0!
#DIV/0!
#DIV/0!
#DIV/0!
Estimate Loss
Use Magnetics Design

## PWM (hidden)
|  | Buck-Boost Converter Voltage-Mode | PWM Controller
Current-Mode Recommended | [5 empty] | 0 | 0
| Voltage-Mode | [5 empty] | 0
|  |  |  | 1 | 1
|  |  |  | 2 | 2 |  | CCM
|  |  |  | 5.1 | 5.1
|  |  |  | 5.8257 | 5.8257 |  | 5.8257
|  |  |  | 2 | 2
|  |  |  | 1 | 1
|  |  |  | 1e-05 | 1e-05
Closed
|  |  |  | 0.66667 | 0.66667 | V Initial
|  |  |  | 0.66667 | 0.66667 | V Step

## Comp (hidden)
| Buck-Boost Converter Voltage-Mode | Compensation Design
Compensation Network Design Point |  |  | 231428572.4286
|  | 4 | 4
|  | 102.8571 | 102.8571
CCM
0.90158
Voltage-mode (above right)
46.2971
517.9985
| 1.292 |  | 0.026291
13262.9119
15199.753
0.5
|  | 5066.5843 | 5066.5843
5066.5843
[5 empty] | 0 | 0
|  | 7.7944 | 7.7944
|  | -172.9555 | -172.9555
|  | 3 | 3
|  | 388.4989 | 388.4989
|  | 388.4989 | 388.4989
|  | 19894.3679 | 19894.3679
|  | 22799.6294 | 22799.6294 | 61.4577
|  | 609490.0756 | 609490.0756
|  | 100595.4492 | 100595.4492
|  | 20000 | 20000 | 0.0018251
|  | 10565.5632 | 10565.5632
|  | 2.0483e-08 | 2.0483e-08
|  | 6.6069e-10 | 6.6069e-10
|  | 4.0797e-10 | 4.0797e-10

## Bode (hidden)
|  |  |  | 4 | 4
|  |  |  | 102.8571 | 102.8571 | 12.6
|  |  |  | CCM | CCM
0.04301
| D= | 0.90158
[6 empty] | 10 | 10
[6 empty] | 200000 | 200000
Power Stage Control Characteristics (CCM)
| Control Method: | Voltage-mode |  |  |  | Control Method: | Voltage-mode
| DC Gain: | 46.2971 |  |  |  | DC Gain:
Dominant Pole:
| Filter Resonance: | 517.9985 |  |  |  | Second Pole:
| Filter Q: | 1.292 |  | 0.026291 |  | Conversion Ratio M:
| ESR Zero: | 13262.9119 |  |  |  | ESR Zero:
| RHP Zero: | 15199.753 |  |  |  | RHP Zero:
Modulator Gain Fm:
37.9014
388.4989
388.4989
19894.3679
22799.6294
1 | 11.141 | 46.3 | -0.948 | #VALUE! | #VALUE! | 46.3 | -0.948 | 1.0064 | -86.7748 | 47.3063 | -87.7228
2 | 12.2905 | 46.3006 | -1.0459 | #VALUE! | #VALUE! | 46.3006 | -1.0459 | 0.15508 | -86.4423 | 46.4557 | -87.4882
3 | 13.5596 | 46.3013 | -1.154 | #VALUE! | #VALUE! | 46.3013 | -1.154 | -0.69658 | -86.0752 | 45.6047 | -87.2292
4 | 14.9608 | 46.3022 | -1.2734 | #VALUE! | #VALUE! | 46.3022 | -1.2734 | -1.5484 | -85.67 | 44.7538 | -86.9434
5 | 16.5078 | 46.3033 | -1.4053 | #VALUE! | #VALUE! | 46.3033 | -1.4053 | -2.4004 | -85.2228 | 43.903 | -86.6281
6 | 18.216 | 46.3047 | -1.551 | #VALUE! | #VALUE! | 46.3047 | -1.551 | -3.2522 | -84.7292 | 43.0525 | -86.2802
7 | 20.1019 | 46.3063 | -1.7119 | #VALUE! | #VALUE! | 46.3063 | -1.7119 | -4.1038 | -84.1844 | 42.2025 | -85.8964
8 | 22.1842 | 46.3083 | -1.8898 | #VALUE! | #VALUE! | 46.3083 | -1.8898 | -4.9549 | -83.5833 | 41.3535 | -85.473
9 | 24.4833 | 46.3108 | -2.0863 | #VALUE! | #VALUE! | 46.3108 | -2.0863 | -5.8052 | -82.92 | 40.5055 | -85.0063
10 | 27.0217 | 46.3137 | -2.3035 | #VALUE! | #VALUE! | 46.3137 | -2.3035 | -6.6546 | -82.1882 | 39.6591 | -84.4917
11 | 29.8244 | 46.3174 | -2.5436 | #VALUE! | #VALUE! | 46.3174 | -2.5436 | -7.5027 | -81.3811 | 38.8147 | -83.9247
12 | 32.9189 | 46.3218 | -2.8092 | #VALUE! | #VALUE! | 46.3218 | -2.8092 | -8.349 | -80.4909 | 37.9727 | -83.3001
13 | 36.3355 | 46.3271 | -3.1029 | #VALUE! | #VALUE! | 46.3271 | -3.1029 | -9.1932 | -79.5095 | 37.1339 | -82.6125
14 | 40.1078 | 46.3337 | -3.4281 | #VALUE! | #VALUE! | 46.3337 | -3.4281 | -10.0347 | -78.4279 | 36.2989 | -81.8559
15 | 44.2728 | 46.3417 | -3.7881 | #VALUE! | #VALUE! | 46.3417 | -3.7881 | -10.8729 | -77.2362 | 35.4687 | -81.0242
16 | 48.8714 | 46.3514 | -4.1869 | #VALUE! | #VALUE! | 46.3514 | -4.1869 | -11.707 | -75.9238 | 34.6444 | -80.1107
17 | 53.9487 | 46.3633 | -4.6292 | #VALUE! | #VALUE! | 46.3633 | -4.6292 | -12.536 | -74.4794 | 33.8272 | -79.1085
18 | 59.5546 | 46.3777 | -5.12 | #VALUE! | #VALUE! | 46.3777 | -5.12 | -13.3589 | -72.8907 | 33.0188 | -78.0107
19 | 65.7441 | 46.3953 | -5.6654 | #VALUE! | #VALUE! | 46.3953 | -5.6654 | -14.1742 | -71.1447 | 32.2211 | -76.8101
20 | 72.578 | 46.4168 | -6.2722 | #VALUE! | #VALUE! | 46.4168 | -6.2722 | -14.9805 | -69.2278 | 31.4363 | -75.5
21 | 80.1233 | 46.4429 | -6.9484 | #VALUE! | #VALUE! | 46.4429 | -6.9484 | -15.7757 | -67.1257 | 30.6672 | -74.0741
22 | 88.4541 | 46.4748 | -7.7036 | #VALUE! | #VALUE! | 46.4748 | -7.7036 | -16.5578 | -64.8239 | 29.917 | -72.5275
23 | 97.6522 | 46.5136 | -8.549 | #VALUE! | #VALUE! | 46.5136 | -8.549 | -17.3239 | -62.3078 | 29.1897 | -70.8568
24 | 107.8078 | 46.5609 | -9.4983 | #VALUE! | #VALUE! | 46.5609 | -9.4983 | -18.0711 | -59.5629 | 28.4898 | -69.0612
25 | 119.0207 | 46.6184 | -10.5679 | #VALUE! | #VALUE! | 46.6184 | -10.5679 | -18.7957 | -56.5759 | 27.8227 | -67.1438
26 | 131.4009 | 46.6885 | -11.7785 | #VALUE! | #VALUE! | 46.6885 | -11.7785 | -19.4937 | -53.3348 | 27.1947 | -65.1133
27 | 145.07 | 46.7737 | -13.1559 | #VALUE! | #VALUE! | 46.7737 | -13.1559 | -20.1604 | -49.8299 | 26.6133 | -62.9859
28 | 160.1621 | 46.8772 | -14.7329 | #VALUE! | #VALUE! | 46.8772 | -14.7329 | -20.7905 | -46.0551 | 26.0866 | -60.788
29 | 176.8253 | 47.0026 | -16.5522 | #VALUE! | #VALUE! | 47.0026 | -16.5522 | -21.3784 | -42.0083 | 25.6242 | -58.5605
30 | 195.2232 | 47.1544 | -18.6699 | #VALUE! | #VALUE! | 47.1544 | -18.6699 | -21.918 | -37.6932 | 25.2364 | -56.3631
31 | 215.5365 | 47.3371 | -21.1613 | #VALUE! | #VALUE! | 47.3371 | -21.1613 | -22.4028 | -33.1199 | 24.9343 | -54.2812
32 | 237.9645 | 47.5555 | -24.1286 | #VALUE! | #VALUE! | 47.5555 | -24.1286 | -22.8264 | -28.3064 | 24.7291 | -52.4351
33 | 262.7273 | 47.8134 | -27.7128 | #VALUE! | #VALUE! | 47.8134 | -27.7128 | -23.1825 | -23.2788 | 24.6309 | -50.9915
34 | 290.0681 | 48.1118 | -32.1088 | #VALUE! | #VALUE! | 48.1118 | -32.1088 | -23.4655 | -18.0714 | 24.6463 | -50.1802
35 | 320.2552 | 48.444 | -37.585 | #VALUE! | #VALUE! | 48.444 | -37.585 | -23.6704 | -12.7268 | 24.7736 | -50.3118
36 | 353.5848 | 48.7872 | -44.4957 | #VALUE! | #VALUE! | 48.7872 | -44.4957 | -23.7934 | -7.2941 | 24.9938 | -51.7898
37 | 390.3843 | 49.0866 | -53.2594 | #VALUE! | #VALUE! | 49.0866 | -53.2594 | -23.8323 | -1.8277 | 25.2543 | -55.0871
38 | 431.0148 | 49.2347 | -64.2288 | #VALUE! | #VALUE! | 49.2347 | -64.2288 | -23.7863 | 3.6155 | 25.4484 | -60.6133
39 | 475.8751 | 49.0649 | -77.3618 | #VALUE! | #VALUE! | 49.0649 | -77.3618 | -23.6563 | 8.9784 | 25.4086 | -68.3834
40 | 525.4056 | 48.4054 | -91.8124 | #VALUE! | #VALUE! | 48.4054 | -91.8124 | -23.4449 | 14.2066 | 24.9606 | -77.6058
41 | 580.0924 | 47.1957 | -106.0213 | #VALUE! | #VALUE! | 47.1957 | -106.0213 | -23.1559 | 19.2504 | 24.0398 | -86.7709
42 | 640.4724 | 45.5398 | -118.571 | #VALUE! | #VALUE! | 45.5398 | -118.571 | -22.7944 | 24.0665 | 22.7454 | -94.5045
43 | 707.1382 | 43.6187 | -128.8725 | #VALUE! | #VALUE! | 43.6187 | -128.8725 | -22.3663 | 28.6194 | 21.2524 | -100.2531
44 | 780.7443 | 41.584 | -137.0417 | #VALUE! | #VALUE! | 41.584 | -137.0417 | -21.8779 | 32.8814 | 19.7062 | -104.1603
45 | 862.0131 | 39.5266 | -143.4739 | #VALUE! | #VALUE! | 39.5266 | -143.4739 | -21.3357 | 36.8327 | 18.1909 | -106.6412
46 | 951.7424 | 37.4903 | -148.5757 | #VALUE! | #VALUE! | 37.4903 | -148.5757 | -20.7463 | 40.4604 | 16.744 | -108.1154
47 | 1050.813 | 35.4922 | -152.6764 | #VALUE! | #VALUE! | 35.4922 | -152.6764 | -20.1158 | 43.7576 | 15.3764 | -108.9187
48 | 1160.1973 | 33.5365 | -156.0208 | #VALUE! | #VALUE! | 33.5365 | -156.0208 | -19.4501 | 46.7225 | 14.0865 | -109.2983
49 | 1280.9689 | 31.6217 | -158.7865 | #VALUE! | #VALUE! | 31.6217 | -158.7865 | -18.7544 | 49.3566 | 12.8673 | -109.4298
50 | 1414.3136 | 29.7439 | -161.1013 | #VALUE! | #VALUE! | 29.7439 | -161.1013 | -18.0336 | 51.6644 | 11.7102 | -109.4368
51 | 1561.54 | 27.8989 | -163.0583 | #VALUE! | #VALUE! | 27.8989 | -163.0583 | -17.2921 | 53.6517 | 10.6068 | -109.4066
52 | 1724.0934 | 26.083 | -164.7263 | #VALUE! | #VALUE! | 26.083 | -164.7263 | -16.5337 | 55.3252 | 9.5493 | -109.4011
53 | 1903.5694 | 24.2928 | -166.1564 | #VALUE! | #VALUE! | 24.2928 | -166.1564 | -15.7617 | 56.6916 | 8.5311 | -109.4648
54 | 2101.7297 | 22.526 | -167.3878 | #VALUE! | #VALUE! | 22.526 | -167.3878 | -14.9794 | 57.7571 | 7.5465 | -109.6307
55 | 2320.5195 | 20.7806 | -168.4504 | #VALUE! | #VALUE! | 20.7806 | -168.4504 | -14.1895 | 58.527 | 6.5911 | -109.9235
56 | 2562.0863 | 19.0557 | -169.3682 | #VALUE! | #VALUE! | 19.0557 | -169.3682 | -13.3944 | 59.0053 | 5.6613 | -110.3628
57 | 2828.8013 | 17.3511 | -170.1599 | #VALUE! | #VALUE! | 17.3511 | -170.1599 | -12.5968 | 59.1948 | 4.7544 | -110.9651
58 | 3123.2828 | 15.6671 | -170.8412 | #VALUE! | #VALUE! | 15.6671 | -170.8412 | -11.7987 | 59.0965 | 3.8684 | -111.7447
59 | 3448.4211 | 14.0048 | -171.4248 | #VALUE! | #VALUE! | 14.0048 | -171.4248 | -11.0027 | 58.7098 | 3.0021 | -112.715
60 | 3807.4079 | 12.3659 | -171.9219 | #VALUE! | #VALUE! | 12.3659 | -171.9219 | -10.2109 | 58.0328 | 2.1549 | -113.8891
61 | 4203.7669 | 10.7529 | -172.342 | #VALUE! | #VALUE! | 10.7529 | -172.342 | -9.4261 | 57.0617 | 1.3269 | -115.2804
62 | 4641.3888 | 9.169 | -172.6941 | #VALUE! | #VALUE! | 9.169 | -172.6941 | -8.6508 | 55.7917 | 0.51829 | -116.9024
63 | 5124.5693 | 7.618 | -172.9863 | #VALUE! | #VALUE! | 7.618 | -172.9863 | -7.8879 | 54.2169 | -0.26994 | -118.7694
64 | 5658.0512 | 6.1043 | -173.2269 | #VALUE! | #VALUE! | 6.1043 | -173.2269 | -7.141 | 52.3309 | -1.0366 | -120.896
65 | 6247.0711 | 4.6331 | -173.4239 | #VALUE! | #VALUE! | 4.6331 | -173.4239 | -6.4136 | 50.127 | -1.7805 | -123.2969
66 | 6897.4108 | 3.2099 | -173.5855 | #VALUE! | #VALUE! | 3.2099 | -173.5855 | -5.7099 | 47.5991 | -2.4999 | -125.9864
67 | 7615.454 | 1.8408 | -173.7204 | #VALUE! | #VALUE! | 1.8408 | -173.7204 | -5.0346 | 44.7425 | -3.1938 | -128.9779
68 | 8408.249 | 0.53184 | -173.837 | #VALUE! | #VALUE! | 0.53184 | -173.837 | -4.3928 | 41.5546 | -3.8609 | -132.2824
69 | 9283.5777 | -0.71083 | -173.9442 | #VALUE! | #VALUE! | -0.71083 | -173.9442 | -3.7902 | 38.0363 | -4.501 | -135.9078
70 | 10250.0323 | -1.8815 | -174.0502 | #VALUE! | #VALUE! | -1.8815 | -174.0502 | -3.2328 | 34.193 | -5.1143 | -139.8572
71 | 11317.0995 | -2.9751 | -174.1629 | #VALUE! | #VALUE! | -2.9751 | -174.1629 | -2.727 | 30.0355 | -5.7021 | -144.1274
72 | 12495.2535 | -3.9878 | -174.2887 | #VALUE! | #VALUE! | -3.9878 | -174.2887 | -2.2793 | 25.5814 | -6.2671 | -148.7073
73 | 13796.0591 | -4.9167 | -174.4328 | #VALUE! | #VALUE! | -4.9167 | -174.4328 | -1.8961 | 20.8558 | -6.8127 | -153.577
74 | 15232.2847 | -5.7606 | -174.5982 | #VALUE! | #VALUE! | -5.7606 | -174.5982 | -1.5833 | 15.8916 | -7.3439 | -158.7067
75 | 16818.0283 | -6.5201 | -174.7863 | #VALUE! | #VALUE! | -6.5201 | -174.7863 | -1.3462 | 10.7292 | -7.8663 | -164.0571
76 | 18568.8555 | -7.197 | -174.9963 | #VALUE! | #VALUE! | -7.197 | -174.9963 | -1.1892 | 5.416 | -8.3862 | -169.5803
77 | 20501.9521 | -7.7947 | -175.2257 | #VALUE! | #VALUE! | -7.7947 | -175.2257 | -1.1151 | 0.0045178 | -8.9099 | -175.2212
78 | 22636.2934 | -8.318 | -175.471 | #VALUE! | #VALUE! | -8.318 | -175.471 | -1.1255 | -5.4493 | -9.4435 | -180.9202
79 | 24992.8299 | -8.7723 | -175.7276 | #VALUE! | #VALUE! | -8.7723 | -175.7276 | -1.2201 | -10.8887 | -9.9924 | -186.6163
80 | 27594.6932 | -9.1637 | -175.9909 | #VALUE! | #VALUE! | -9.1637 | -175.9909 | -1.3972 | -16.2589 | -10.5609 | -192.2498
81 | 30467.423 | -9.4986 | -176.2561 | #VALUE! | #VALUE! | -9.4986 | -176.2561 | -1.6535 | -21.5092 | -11.1521 | -197.7653
82 | 33639.2177 | -9.7834 | -176.5192 | #VALUE! | #VALUE! | -9.7834 | -176.5192 | -1.9846 | -26.5949 | -11.7681 | -203.1141
83 | 37141.2115 | -10.0243 | -176.7763 | #VALUE! | #VALUE! | -10.0243 | -176.7763 | -2.3851 | -31.479 | -12.4094 | -208.2553
84 | 41007.7797 | -10.2271 | -177.0247 | #VALUE! | #VALUE! | -10.2271 | -177.0247 | -2.8489 | -36.1326 | -13.076 | -213.1573
85 | 45276.8762 | -10.3971 | -177.2622 | #VALUE! | #VALUE! | -10.3971 | -177.2622 | -3.3697 | -40.5349 | -13.7668 | -217.797
86 | 49990.4061 | -10.5391 | -177.4872 | #VALUE! | #VALUE! | -10.5391 | -177.4872 | -3.9411 | -44.673 | -14.4802 | -222.1601
87 | 55194.6372 | -10.6574 | -177.6987 | #VALUE! | #VALUE! | -10.6574 | -177.6987 | -4.5568 | -48.541 | -15.2143 | -226.2397
88 | 60940.6537 | -10.7557 | -177.8963 | #VALUE! | #VALUE! | -10.7557 | -177.8963 | -5.2112 | -52.1387 | -15.9669 | -230.0351
89 | 67284.8582 | -10.8372 | -178.08 | #VALUE! | #VALUE! | -10.8372 | -178.08 | -5.8988 | -55.471 | -16.7359 | -233.551
90 | 74289.5249 | -10.9046 | -178.2499 | #VALUE! | #VALUE! | -10.9046 | -178.2499 | -6.6147 | -58.5461 | -17.5193 | -236.7961
91 | 82023.411 | -10.9603 | -178.4066 | #VALUE! | #VALUE! | -10.9603 | -178.4066 | -7.3547 | -61.3752 | -18.315 | -239.7817
92 | 90562.4318 | -11.0062 | -178.5505 | #VALUE! | #VALUE! | -11.0062 | -178.5505 | -8.115 | -63.971 | -19.1213 | -242.5215
93 | 99990.4057 | -11.0441 | -178.6825 | #VALUE! | #VALUE! | -11.0441 | -178.6825 | -8.8924 | -66.3476 | -19.9365 | -245.0301
94 | 110399.8769 | -11.0753 | -178.8032 | #VALUE! | #VALUE! | -11.0753 | -178.8032 | -9.6841 | -68.5194 | -20.7594 | -247.3226
95 | 121893.0242 | -11.101 | -178.9134 | #VALUE! | #VALUE! | -11.101 | -178.9134 | -10.4877 | -70.5011 | -21.5887 | -249.4145
96 | 134582.6633 | -11.1221 | -179.0139 | #VALUE! | #VALUE! | -11.1221 | -179.0139 | -11.3011 | -72.3069 | -22.4233 | -251.3208
97 | 148593.3549 | -11.1395 | -179.1054 | #VALUE! | #VALUE! | -11.1395 | -179.1054 | -12.1228 | -73.9507 | -23.2623 | -253.0561
98 | 164062.6267 | -11.1538 | -179.1886 | #VALUE! | #VALUE! | -11.1538 | -179.1886 | -12.9513 | -75.4457 | -24.105 | -254.6343
99 | 181142.3241 | -11.1655 | -179.2643 | #VALUE! | #VALUE! | -11.1655 | -179.2643 | -13.7854 | -76.8044 | -24.9508 | -256.0687
100 | 200000.1 | -11.1751 | -179.3331 | #VALUE! | #VALUE! | -11.1751 | -179.3331 | -14.6241 | -78.0384 | -25.7992 | -257.3715
101 | 220821.061 | -11.183 | -179.3955 | #VALUE! | #VALUE! | -11.183 | -179.3955 | -15.4666 | -79.1587 | -26.6496 | -258.5542

## Revision Changes (hidden)
Upgrades to 2030
Improved damping equations from Vorperian October 3, 2001 | 2 Places - Comp page and Bode page
Improved Spice model for proper damping per Vorperian.
Included 2-stage filter in PSpice model
2-stage filter design page
snubber design page
RCD compensating ramp design page
choice of inductor - DCM up to 10 W only, 2.5 times this value thereafter.
changes needed:
When selecting voltage mode, it should clear the current-mode cell back to zero.

## Power456 Support (hidden)
Power 4-5-6 Technical Support
OK
For technical support in the US with POWER 4-5-6, please contact the following:
Northeast Region Kieran O'Malley
401.886.3867 kieran.o'malley@onsemi.com
Southeast Region Roland St Pierre
678.775.6753 ext. 1070 r.saintpierre@onsemi.com
Northcentral Region Jim Spangler
847.413.2573 jim.spangler@onsemi.com
Southcentral Region Ezzat Alameddin
972.379.4142 ezzat.alameddin@onsemi.com
Northwest Region Tod Schiff
503.203.7920 tod.schiff@onsemi.com
Southwest Region Lonne Mays
602.244.5995 lonne.mays@onsemi.com

## Wavedata (hidden)
Large-Signal Simulation Conditions
Don't move the cells in light blue!!
Input Voltage
< Initial | Step >
4 | Initial
4 | After Step
Output Power
< Initial | Step >
100 | Initial
100 | After Step
Output Load
102.8571 | 12.6 | 102.8571
102.8571 | 12.6
10000 | Slew Rate
Note on B12: Input Voltage The initial and step value of the input voltage are set automatically by Power 4-5-6. You can adjust these values with the slide bars to the left and right of this block. Note: the step value of the input voltage is the actual value after the step change occurs midway through the simulation.
Note on B17: Output Power The initial and final value of the output power is set to the maximum load by default. Use the slide bars to the left and right of this area to adjust the initial and final values of the output load. The change in load occurs midway through the simulation.
Note on C24: Slew Rate The slew rate determines how fast the output load changes from the initial value to the final value. It is specified in units of A/ms. (Note: the slew rate of the input voltage change is assumed to be infinite, and a true step line is applied.) The step load and step line are applied simulataneously midway through the simulation.

## Control (hidden)
Use Default Design, Ignore User Input: |  |  | FALSE
Isolation Needed: |  | TRUE
Current/Voltage-Mode Control |  |  |  | DCM Only
1 | 1 | 2 |  | FALSE
Load Slew Rate
277777.7778
X-Axis | % | ms
Min % | 9 | #REF!
Max % | 31 | #REF!
Mod min | 9
Bode Plot Controls
Loop | FALSE
Power | TRUE
Comp | TRUE
FALSE
Auxiliary Plot Controls | FALSE
Aux 1 | TRUE | 0
Aux 2 | TRUE | 0
Aux 3 | TRUE | 0
Aux 4 | TRUE | 0
Registration Information |  |  | 10
Name: | ray
Company:
ID # | 0

## Capacitor_dialog (hidden)
Capacitor Design
OUTPUT CAPACITORS
OK
79.0258368261117
µF Default
mOhm Default
151.849072176291
Main Output
Auxiliary 1
Auxiliary 2
Auxiliary 3
Auxiliary 4
0
µF Default
µF Default
µF Default
µF Default
0
0
0
0.0321
W
mOhm Default
0
0.3212
W
mOhm Default
0
0.0157
W
mOhm Default
0
0.0671
W
mOhm Default
0
0.3067
Capacitance
ESR
Component Stress
RMS Current
2.57093689477718
0.257093689477718
6.15380060876791
1.97080227063627
2.35144673622374
W
A
A
A
A
A
Dissipation
0.7428
W Total

## Capacitor_help (hidden)
Capacitor Help Information
OK
Print
The capacitor is modeled by Power 4-5-6 as a capacitance and equivalent series resistance. All of the output capacitances are reflected to a single output to derive the small signal transfer functions of the flyback converter.
The equivalent series resistance is selected to provide a suitable output voltage ripple of about 1% of the dc output.
The capacitor value needed to get this kind of esr for a typical electrolytic is then selected.
You can override the chosen component values by typing your selected values in the boxes provided.

## Compensation1_dialog (hidden)
Feedback Compensation Design
20
R1
TYPE 1 COMPENSATOR
Rb
14.7826085863894
kOhm Default
kOhm
0.126605503124891
OK
C3
kOhm
kOhm Default
nF Default
nF
WARNING: Changes to this sheet will change the location of feedback poles and zeros.
Help
Clear Values
0.004140000013005
Divider Dissipation
W
Print

## Compensation1_help (hidden)
Type 1 Compensation Components
OK
Type 1 Compensator (Single pole)
Resistor R1 is chosen by Power 4-5-6 to be at least 10 k for a type 1 compensator. Increase the value of R1 to raise the impedance of the compensation and reduce power dissipation in the divider network.
Resistor Rb sets the output voltage at the correct regulation point.
Resistor C3 sets the gain of the compensation for the desired crossover frequency.
NOTE: if you override the default values selected by Power 4-5-6 for these components, you may not achieve the gain for the compensation. Check final compensation to verify the design.
The Clear Values button will clear any values that you may have entered for the components.

## Compensation2_dialog (hidden)
Feedback Compensation Design
1.48040452160185
R1
TYPE 2 COMPENSATOR
Rb
1.09421202961806
kOhm Default
10
kOhm
R2
0.911912885218141
6.52274356933997
C1
C3
kOhm
kOhm
kOhm Default
kOhm Default
nF Default
nF Default
nF
nF
WARNING: Changes to this sheet will change the location of feedback poles and zeros.
OK
Help
Clear Values
0.055930658851614
Divider Dissipation
W
Print

## Compensation2_help (hidden)
Type 2 Compensation Components
OK
Type 2 Compensator (Two poles, one zero)
Resistor R2 is chosen by Power 4-5-6 to be 10 k for a type 2 compensator. Increase R2 to raise the compensation impedance and reduce power dissipation.
Resistor R1 sets the gain of the compensation for desired crossover frequency.
Resistor Rb is chosen to set the output at the correct regulation point.
Capacitor C1 is chosen to give the value of the compensation zero.
Capacitor C3 gives the final compensation pole.
NOTE: if you override the default values selected by Power 4-5-6 for these components, you may not achieve the desired poles and zeros for the compensation. Check final compensation to verify the design.
The Clear Values button will clear any values that you may have entered for the components.

## Compensation3_dialog (hidden)
Feedback Compensation Design
1.83510736669589
R1
TYPE 3 COMPENSATOR
Rb
1.35638369579326
kOhm Default
10
kOhm
R2
7.8843513206658
0.911912885218141
18.3510736669589
6.52274356933997
R3
C1
C2
C3
kOhm
kOhm
kOhm
kOhm Default
kOhm Default
kOhm Default
nF Default
nF Default
nF Default
nF
nF
nF
WARNING: Changes to this sheet will change the location of feedback poles and zeros.
OK
Help
Clear Values
0.0451199759549662
Divider Dissipation
W
Print

## Compensation3_help (hidden)
Type 3 Compensation Components
OK
Type 3 Compensator (Three poles, two zeros)
Resistor R2 is chosen by Power 4-5-6 to be at least 10 k for a type 3 compensator. Increase R2 to raise the compensation impedance and reduce power dissipation.
Resistor R1 sets the gain of the compensation for desired crossover frequency.
Resistor Rb is chosen to set the output at the correct regulation point.
Capacitor C1 is chosen to give the value of the first compensation zero.
Capacitor C2 is chosen to give the value of the first compensation zero.
Resistor R3 gives the second compensation pole
Capacitor C3 gives the final compensation pole.
NOTE: if you override the default values selected by Power 4-5-6, you may not achieve the desired compensation. Check final compensation to verify the design.
The Clear Values button will clear any values that you may have entered for the components.

## Compfinal_dialog (hidden)
Final Compensation Design
Second zero
Second pole
Third pole
159.154943091895
19.8925448209401
159.147668619576
2.74
kHz
OK
CHARACTERISTICS
First zero
Print
kHz
kHz
kHz
First Pole at the origin (0 Hz)
Help

## Compfinal_help (hidden)
Final Compensation Values
OK
This screen shows the final values of compensation used by Power 4-5-6 for small-signal and large-signal analysis. If you do not override any of the compensation component values, the final poles and zeros will be equal to the desired design values.
If you have manually specified some or all of the compensation resistors and capacitors, Power 4-5-6 will not be able to adjust all of the poles and zeros to the desired values.
Power 4-5-6 always models the compensator internally as a type 3. Hence you may see additional poles and zeros at high frequencies which will cancel each other out for type 1 and type 2 compensators.

## Comptype_dialog (hidden)
Feedback Compensator Type
2
Compensator Type
COMPENSATOR TYPE
Default
Cancel
Type 1 (Integrator)
Type 2 (2-Pole, 1 Zero)
Type 3 (3-Pole, 2 Zero)
Help
Note: If type of compensator is updated, any previous values of components entered by user will be cleared.
Print
Button 37
Change Compensator Type

## Comptype_help (hidden)
Feedback Compensator Help
OK
Phase = -90 degrees
Gain Asymptotes
Highest phase = 0 degrees
f
z1
f
p2
Gain Asymptotes
Highest phase = +90 degrees
f
z1
f
z2
f
p2
f
p3
Gain Asymptotes
Type 3 Compensator (3 poles, 2 zeros)
Used for voltage-mode control. Phase of compensator is between -90 degrees and +90 degrees.
Type 2 Compensator (2 poles, 1 zero)
Used for current-mode control. Phase of compensator is between -90 degrees and 0 degrees.
Type 1 Compensator (Single pole)
Integrator with pole at origin gives constant -90 degrees phase delay. Used for current-mode or DCM with low capacitor ESR zero frequency.

## Control_help (hidden)
Power 4-5-6 Control
OK
Power 4-5-6 designs an optimum control system for the power stage of your converter, using either current-mode or voltage-mode control.
The most up-to-date analysis techniques are used to both design and predict the small-signal performance of the power supply with the control system.
Power 4-5-6 will predict the characteristics of the power stage, either in CCM or DCM, recommend a control strategy, and provide current feedback gain, crossover frequency, pole-zero placements, and components for a feedback amplifier to realize this design. You can override the design choices at any point of the design if you want to.
This latest version of Power 4-5-6 also provides design and analysis of a two-stage, five state, input filter, and will predict the effect of the input filter on power system stability by analyzing the output impedance of the filter.
PSpice model listing are generated for the power and control circuits to allow you to study the control system in more detail if you choose.

## Controller_dialog (hidden)
PWM Controller Design
100
CONTROLLER PARAMETERS
kHz Default
kHz
OK
Switching Frequency
Calculated Minimum:
Calculated Maximum:
0.738124230683284
0.901579305070923
PWM DUTY CYCLE

## Controller_help (hidden)
PWM Controller Parameters
OK
Print
The switching frequency refers to the ripple frequency seen on the output filter capacitor. Power 4-5-6 selects the switching frequency according to the power level of the converter.
The duty cycle limit is a parameter which can be set independently by most PWM controllers. Although many designers stay below 50% duty cycle, it is reasonable to run flyback and buck-boost converters as high as 80%.
The current limit can also be set independently on many PWM controllers. On others, current limiting is achieved with current-mode control. Current limiting is a parameter used by either voltage-mode or current mode control, and it should always be implemented in a circuit for a rugged design.
The reference voltage is used to set the output voltage of a converter, sometimes in conjunction with a divider network on the feedback compensator.
The error voltage limit is a clamp on the maximum value that the feedback error amplifier can swing to. For current-mode controllers, this will produce current limiting, independent of any other current limit circuits which may be implemented. For voltage-mode controllers, this can set the duty cycle limit.

## Cores (hidden)
Core Selection: | 44
| Core Name | Manufacturer | Area | Window Width | Window Build | Inner Area | Inner MLT | Outer MLT | Volume | Weight | Normalized | Comments
|  |  | cm2 | cm | cm | cm2 | cm | cm | cm3 | g | Al nH/n2
Selected Core: | EPC25 | TDK | 0.339 | 1.47 | 0.332 | 1.4806 | 4.3134 | 6.3994 | 2.748 | 13 | 0.4875 | EPC Core
| RM4 | Mag Inc./TDK | 0.14 | 0.58166 | 0.13716 | 0.19268 | 1.556 | 2.4178 | 0.318 | 1.7 | 0.3 | RM Core
| RM5 | Mag Inc./TDK | 0.181 | 0.49276 | 0.2032 | 0.28702 | 1.8992 | 3.1759 | 0.51 | 3 | 0.525 | RM Core
| RM6 | Mag Inc./TDK | 0.31 | 0.67056 | 0.24511 | 0.42908 | 2.3221 | 3.8621 | 1.03 | 5.5 | 0.77 | RM6, Wider Flanges
| RM8 | Mag Inc./TDK | 0.54 | 0.90424 | 0.34671 | 0.77863 | 3.128 | 5.3065 | 2.43 | 13 | 0.925 | RM Core
| RM10 | Mag Inc./TDK | 0.9 | 1.0592 | 0.42545 | 1.2266 | 3.926 | 6.5992 | 4.31 | 23 | 1.375 | RM Core
| RM12 | Mag Inc./TDK | 1.25 | 1.4681 | 0.50927 | 1.6521 | 4.5564 | 7.7562 | 7.97 | 42 | 1.5 | RM Core
| EP7 | Mag Inc./TDK | 0.078 | 0.30988 | 0.12573 | 0.15875 | 1.4124 | 2.2024 | 0.162 | 1.4 | 0.31 | EP Core
| EP10 | Mag Inc./TDK | 0.078 | 0.5588 | 0.19939 | 0.181 | 1.5082 | 2.761 | 0.217 | 2.8 | 0.3 | EP Core
| EP13 | Mag Inc./TDK | 0.14 | 0.76962 | 0.19558 | 0.25425 | 1.8194 | 3.0482 | 0.472 | 5.1 | 0.5 | EP Core
| EP17 | Mag Inc./TDK | 0.241 | 0.9398 | 0.21082 | 0.40582 | 2.2582 | 3.5829 | 0.966 | 12 | 0.775 | EP Core
| EP20 | Mag Inc./TDK | 0.565 | 1.2344 | 0.28448 | 0.81886 | 3.2078 | 4.9953 | 3.1 | 28 | 1.25 | EP Core
| EC35 | Mag Inc./TDK | 0.709 | 2.1488 | 0.48 | 1.169 | 3.8327 | 6.8487 | 6.52 | 36 | 0.75 | EC Core
| EC41 | Mag Inc./TDK | 1.06 | 2.4511 | 0.575 | 1.6061 | 4.4925 | 8.1053 | 10.9 | 57 | 0.925 | EC Core
| EC52 | Mag Inc./TDK | 1.41 | 2.8296 | 0.77 | 2.0612 | 5.0894 | 9.9274 | 18.6 | 111 | 1.26 | EC Core
| EC70 | Mag Inc./TDK | 2.11 | 4.1453 | 1.16 | 2.9865 | 6.1261 | 13.4146 | 39.6 | 253 | 1.44 | EC Core
| 45015 | Mag Inc. | 1.42 | 1.58 | 1.03 | 2.4336 | 6.24 | 14.48 | 13.6 | 70 | 1.575 | E Core, No Bobbin
| 45021 | Mag Inc. | 2.13 | 2.5 | 0.86 | 3.0976 | 7.04 | 13.92 | 20.9 | 108 | 2 | E Core, No Bobbin
| 45114 | Mag Inc. | 0.781 | 1.54 | 0.498 | 1.5 | 11.36 | 15.344 | 5.79 | 37 | 0.9975 | E Core, No Bobbin
| 45528 | Mag Inc. | 3.46 | 3.71 | 0.92 | 3.9204 | 7.92 | 15.28 | 43.1 | 212 | 2.055 | E Core, No Bobbin
| 45530 | Mag Inc. | 4.13 | 3.71 | 0.92 | 3.9204 | 7.92 | 15.28 | 51.4 | 255 | 2.45 | E Core, No Bobbin
| 46016 | Mag Inc. | 2.4 | 2.76 | 1.3 | 3.4596 | 7.44 | 17.84 | 27.2 | 135 | 1.6475 | E Core, No Bobbin
| 47228 | Mag Inc. | 3.63 | 3.56 | 1.54 | 4.84 | 8.8 | 21.12 | 50.3 | 264 | 1.945 | E Core, No Bobbin
| 48020 | Mag Inc. | 3.82 | 5.64 | 1.83 | 5.1984 | 9.12 | 23.76 | 72.1 | 357 | 1.5 | E Core, No Bobbin
| PQ2016 | Mag Inc./TDK | 0.58 | 0.8001 | 0.32004 | 0.91524 | 3.3913 | 5.4022 | 2.31 | 13 | 0.879 | PQ Core
| PQ2020 | Mag Inc./TDK | 0.58 | 1.1989 | 0.32004 | 0.91524 | 3.3913 | 5.4022 | 2.79 | 15 | 0.723 | PQ Core
| PQ2620 | Mag Inc./TDK | 1.09 | 0.89916 | 0.36957 | 1.5834 | 4.4606 | 6.7827 | 5.49 | 31 | 1.362 | PQ Core
| PQ2625 | Mag Inc./TDK | 1.09 | 1.3589 | 0.36957 | 1.5834 | 4.4606 | 6.7827 | 6.53 | 36 | 1.125 | PQ Core
| PQ3220 | Mag Inc./TDK | 1.37 | 0.87884 | 0.53467 | 1.9857 | 4.9953 | 8.3547 | 9.42 | 42 | 1.623 | PQ Core
| PQ3230 | Mag Inc./TDK | 1.37 | 1.8593 | 0.53467 | 1.9857 | 4.9953 | 8.3547 | 11.97 | 55 | 1.143 | PQ Core
| PQ3535 | Mag Inc./TDK | 1.56 | 2.2301 | 0.71501 | 2.2139 | 5.2745 | 9.7671 | 17.26 | 73 | 1.179 | PQ Core
| PQ4040 | Mag Inc./TDK | 1.67 | 2.6797 | 0.92964 | 2.3776 | 5.4661 | 11.3072 | 20.45 | 95 | 1.044 | PQ Core
| PQ2610* | Mag Inc. | 0.938 | 0.239 | 0.3925 | 1.169 | 3.8327 | 6.2989 | 3.09 | 15 | 1.893 | PQ Low Profile, No bobbin
| PQ2614* | Mag Inc. | 0.709 | 0.67 | 0.3925 | 1.169 | 3.8327 | 6.2989 | 2.88 | 14 | 1.3755 | PQ Low Profile, No bobbin
| PQ3214* | Mag Inc. | 0.92 | 0.67 | 0.5625 | 1.4741 | 4.3197 | 7.854 | 3.75 | 21 | 1.68 | PQ Low Profile, No bobbin
| EFD15 | Philips | 0.122 | 0.915 | 0.19 | 0.28 | 2.56 | 3.7538 | 0.51 | 2.8 | 0.41786 | EFD
| EFD20 | Philips | 0.29 | 1.35 | 0.215 | 0.5 | 3.41 | 4.7609 | 1.46 | 7 | 0.62069 | EFD
| EFD25 | Philips | 0.55 | 1.64 | 0.245 | 0.91 | 4.64 | 6.1794 | 3.3 | 16 | 0.9375 | EFD
| EFD30 | Philips | 0.66 | 2.01 | 0.257 | 1.08 | 5.29 | 6.9048 | 4.7 | 24 | 0.95 | EFD
| EP30 | TDK | 1.65 | 2.09 | 0.32 | 2.2966 | 5.3721 | 7.3827 | 11.2 | 75 | 1.6957 | EP Core
| EPC10 | TDK | 0.0882 | 0.39 | 0.0775 | 0.27805 | 1.8692 | 2.3562 | 0.167 | 1.1 | 0.3125 | EPC Core
| EPC13 | TDK | 0.10627 | 0.69 | 0.1635 | 0.37719 | 2.1771 | 3.2044 | 0.382 | 2.1 | 0.27187 | EPC Core
| EPC17 | TDK | 0.20385 | 0.96 | 0.21 | 0.76977 | 3.1102 | 4.4296 | 0.917 | 4.5 | 0.35938 | EPC Core
| EPC19 | TDK | 0.2004 | 1.2 | 0.235 | 0.8992 | 3.3615 | 4.8381 | 1.047 | 5.3 | 0.29375 | EPC Core
| EPC25 | TDK | 0.339 | 1.47 | 0.332 | 1.4806 | 4.3134 | 6.3994 | 2.748 | 13 | 0.4875 | EPC Core
| EPC25B | TDK | 0.3128 | 1.47 | 0.22 | 1.9359 | 4.9323 | 6.3146 | 1.539 | 11 | 0.4875 | EPC Core
| EPC27 | TDK | 0.4953 | 2.07 | 0.2995 | 1.8458 | 4.8161 | 6.6979 | 3.995 | 18 | 0.48125 | EPC Core
| EPC30 | TDK | 0.5733 | 2.27 | 0.2995 | 2.3588 | 5.4444 | 7.3262 | 5.035 | 23 | 0.49062 | EPC Core
| PQ5050 | TDK | 3.0326 | 3.28 | 0.985 | 4.1548 | 7.2257 | 13.4146 | 37.24 | 195 | 2.1 | PQ Core
| EC90 | TDK | 6.6052 | 6.53 | 1.61 | 9.8423 | 11.1212 | 21.2372 | 135 | 698 | 1.9565 | EC Core
| ETD44 (1.63) TDK | TDK | 1.63 | 3 | 0.6 | 1.8 | 5 | 14.8911 | 18 | 94 | 1.3043 | Lay down 18 pins
| Micrometals T60 | Micrometals | 0.187 | 2.5 | 0.2 |  | 1.9 | 2.7 | 0.699 | 23 | 1 | Toroid Powdered Iron
| Custom 2 | Mag Inc./TDK | 0.9 | 1.0592 | 0.42545 | 1.2266 | 3.926 | 6.5992 | 4.31 | 23 | 1.375 | RM Core
| Custom 3 | Mag Inc./TDK | 0.9 | 1.0592 | 0.42545 | 1.2266 | 3.926 | 6.5992 | 4.31 | 23 | 1.375 | RM Core
| Custom 4 | Mag Inc./TDK | 0.9 | 1.0592 | 0.42545 | 1.2266 | 3.926 | 6.5992 | 4.31 | 23 | 1.375 | RM Core
| Custom 5 | Mag Inc./TDK | 0.9 | 1.0592 | 0.42545 | 1.2266 | 3.926 | 6.5992 | 4.31 | 23 | 1.375 | RM Core
| Custom 6 | Mag Inc./TDK | 0.9 | 1.0592 | 0.42545 | 1.2266 | 3.926 | 6.5992 | 4.31 | 23 | 1.375 | RM Core
| Custom 7 | Mag Inc./TDK | 0.9 | 1.0592 | 0.42545 | 1.2266 | 3.926 | 6.5992 | 4.31 | 23 | 1.375 | RM Core
| Custom 8 | Mag Inc./TDK | 0.9 | 1.0592 | 0.42545 | 1.2266 | 3.926 | 6.5992 | 4.31 | 23 | 1.375 | RM Core
| Custom 9 | Mag Inc./TDK | 0.9 | 1.0592 | 0.42545 | 1.2266 | 3.926 | 6.5992 | 4.31 | 23 | 1.375 | RM Core
| Custom 10 | Mag Inc./TDK | 0.9 | 1.0592 | 0.42545 | 1.2266 | 3.926 | 6.5992 | 4.31 | 23 | 1.375 | RM Core
| Custom 11 | Mag Inc./TDK | 0.9 | 1.0592 | 0.42545 | 1.2266 | 3.926 | 6.5992 | 4.31 | 23 | 1.375 | RM Core
| Custom 12 | Mag Inc./TDK | 0.9 | 1.0592 | 0.42545 | 1.2266 | 3.926 | 6.5992 | 4.31 | 23 | 1.375 | RM Core
| Custom 13 | Mag Inc./TDK | 0.9 | 1.0592 | 0.42545 | 1.2266 | 3.926 | 6.5992 | 4.31 | 23 | 1.375 | RM Core
| Custom 14 | Mag Inc./TDK | 0.9 | 1.0592 | 0.42545 | 1.2266 | 3.926 | 6.5992 | 4.31 | 23 | 1.375 | RM Core
| Custom 15 | Mag Inc./TDK | 0.9 | 1.0592 | 0.42545 | 1.2266 | 3.926 | 6.5992 | 4.31 | 23 | 1.375 | RM Core
| Custom 16 | Mag Inc./TDK | 0.9 | 1.0592 | 0.42545 | 1.2266 | 3.926 | 6.5992 | 4.31 | 23 | 1.375 | RM Core
| Custom 17 | Mag Inc./TDK | 0.9 | 1.0592 | 0.42545 | 1.2266 | 3.926 | 6.5992 | 4.31 | 23 | 1.375 | RM Core
| Custom 18 | Mag Inc./TDK | 0.9 | 1.0592 | 0.42545 | 1.2266 | 3.926 | 6.5992 | 4.31 | 23 | 1.375 | RM Core
| Custom 19 | Mag Inc./TDK | 0.9 | 1.0592 | 0.42545 | 1.2266 | 3.926 | 6.5992 | 4.31 | 23 | 1.375 | RM Core
| Custom 20 | Mag Inc./TDK | 0.9 | 1.0592 | 0.42545 | 1.2266 | 3.926 | 6.5992 | 4.31 | 23 | 1.375 | RM Core
| Core Name | Manufacturer | Area | Window Length | Winding Build | Inner Area | Inner Turn Length | Outer Turn Length | Volume | Weight | Normalized | Comments
|  |  | cm2 | cm | cm | cm2 | cm | cm | cm3 | g | Al nH/n2
Return to Magnetics

## Wire (hidden)
| Offset for dia | Offset for awg
| #REF! | #REF!
Wire | Diameter (cm) | Diameter (cm) | Resistance
| Heavy | Kapton | Ohms/cm
#REF! | #REF! | #REF! | #REF!
10 | 0.27205 | 0.277 | 3.2766e-05
11 | 0.24311 | 0.248 | 4.1371e-05
12 | 0.21719 | 0.21996 | 5.21e-05
13 | 0.19433 | 0.19939 | 6.565e-05
14 | 0.17379 | 0.17907 | 8.2808e-05
15 | 0.15574 | 0.16129 | 0.00010436
16 | 0.13921 | 0.14605 | 0.00013189
17 | 0.12499 | 0.1303 | 0.00016581
18 | 0.11177 | 0.11811 | 0.00020951
19 | 0.10034 | 0.10795 | 0.00026398
20 | 0.089669 | 0.09652 | 0.00033235
21 | 0.080535 | 0.0889 | 0.00041896
22 | 0.072163 | 0.080772 | 0.0005315
23 | 0.064761 | 0.074422 | 0.00066601
24 | 0.058153 | 0.07112 | 0.00084219
25 | 0.052309 | 0.06096 | 0.001062
26 | 0.046974 | 0.056896 | 0.0013451
27 | 0.041902 | 0.0519 | 0.0016864
28 | 0.037594 | 0.044958 | 0.0021424
29 | 0.034082 | 0.044958 | 0.002664
30 | 0.030483 | 0.044958 | 0.0034121
31 | 0.027478 | 0.044958 | 0.0042979
32 | 0.024891 | 0.044958 | 0.005315
33 | 0.022349 | 0.044958 | 0.0067585
34 | 0.019809 | 0.044958 | 0.008563
35 | 0.017784 | 0.044958 | 0.01086
36 | 0.016005 | 0.044958 | 0.013615
37 | 0.014481 | 0.044958 | 0.016798
38 | 0.012954 | 0.044958 | 0.02126
39 | 0.011418 | 0.044958 | 0.027789
40 | 0.010162 | 0.044958 | 0.035433
41 | 0.00916 | 0.044958 | 0.043307
42 | 0.0081134 | 0.044958 | 0.054462
43 | 0.0073648 | 0.044958 | 0.07021
44 | 0.0068637 | 0.044958 | 0.084974
45 | 0.0058524 | 0.044958 | 0.10984 | Dia Kapton: |  |  | -0.098049 | awg
|  |  |  | d (cm) = | 0.71018 | e
|  |  |  | Dia Magnet: |  |  | -0.1087 | awg
|  |  |  | d (cm) = | 0.7962 | e

## Core Choices_help (hidden)
Flyback Transformer Core Choices
OK
50 of the most popular cores used in the switching power industry are provided by Power 4-5-6. The essential measurements of the core and bobbin are provided to allow you to design a transformers and inductors with confidence.
You can add your own Custom Cores to the list of those available. Up to 20 custom cores can be specified.
To add your own cores and dimensions to the list, click on Format Sheet Unhide, and select Cores. You will then see a table of values for the cores used by Power 4-5-6. Enter your core parameters on one of the custom core rows of the table.
Once you are done with this, and satisfied that the values are correct, you can put away the Cores worksheet by clicking on Format Sheet Hide.

## Crossover_dialog (hidden)
Loop Gain Crossover Frequency Design
kHz Default
Selected Crossover
CROSSOVER FREQUENCY
kHz
OK
12.2
Help
Print

## Crossover_help (hidden)
Crossover Frequency Design Help
OK
Print
Crossover frequency is the point at which the gain of the loop crosses over 0 dB. The phase margin of the loop at this point determines the stability of the power system. In general, this should be at least 50 degrees.
Power 4-5-6 selects the crossover frequency for your power supply, then proceeds to select the compensation poles, zeros and gain required to achieve this crossover.
The selected crossover is determined by:
PWM control mode
Switching frequency
RHP Zero Frequency (determined by power components)
Special care must be paid to the design of the control circuit and selection of active parts when trying to design a loop gain in excess of 5 kHz. Additional phase delay can result from trying to get a high gain-bandwidth out of many operational amplifiers and other feedback components.
You can adjust the gain of the loop in two ways: one is by specifying a different crossover frequency with this option. Power 4-5-6 will then adjust the gain and design of the compensator accordingly.
Alternatively, you can use the Change Gain button which will adjust the gain of the loop, but not the pole and zero locations.

## Currentgain_dialog (hidden)
Current Gain
CURRENT SENSING
Primary Current Gain
V/A
0
V/A Default
Default current gain assumes a maximum control signal of 0.9 V
Print
OK
Help

## Currentgain_help (hidden)
Current Gain Help Information
OK
Print
For voltage-mode control, the current gain is zero. Peak current limiting will still be implemented by Power 4-5-6, but the current waveforms will not be used unless in the limiting condition.
For the simplest current sensing implementation with just a resistor, the current gain is equal to the current sensing resistor value.
For higher power circuits with a current sense transformer with a 1:n turns ratio, the current sense gain is given by the transformer load resistor divided by the turns ratio.
Power 4-5-6 will select a current sense gain to fully utilize the available headroom in the PWM comparator. A larger gain than this may result in premature current limiting. Lower gain will result in increased noise sensitivity.

## Dcurrent_dialog (hidden)
Main Output Diode Current
Help
OK
Print
Zoom In
Full Scale
Start-Up
Continue
Steady-State
Simulation Options
Repeat
Line and Load Conditions
Time Axis
Fix Axes
Autoscale
Vertical Axis
Elapsed simulation time =
1.00111299435027
seconds
Min
Max
First pulse duty cycle =
0.46

## DCurrentAux_dialog (hidden)
Auxiliary Output Diode Currents
Help
OK
Print
Zoom In
Full Scale
Start-Up
Continue
Steady-State
Simulation Options
Repeat
Line and Load Conditions
Time Axis
Fix Axes
Autoscale
Vertical Axis
Auxiliary 1
Auxiliary 2
Auxiliary 3
Auxiliary 4
Plot Selection
Elapsed simulation time =
0.46
seconds
Min
Max

## Diode_dialog (hidden)
Diode Design
OK
0.641858939143175
V Default
mOhm Default
0.001
0.4
V Default
V Default
V Default
V Default
0.4
0.4
0.4
0.296037116296379
W
mOhm Default
0.001
0.224953503993905
W
mOhm Default
0.001
1.14808065527414
W
mOhm Default
0.001
1.61260009369706
W
mOhm Default
0.001
0.706641579860526
Forward Drop
ESR
Peak Current
0.941190443588106
1.94399034892482
4.53185593043856
7.19512638089036
9.8824945546224
W
A
A
A
A
A
Dissipation
49
Peak Voltage
3
5
8
10
3.98831294912201
V
V
V
V
V
Auxiliary 1
Auxiliary 2
Auxiliary 3
Auxiliary 4
V Drop
V Drop
V Drop
V Drop
Part Number:
Package
Vrrm
Generic
V
Parts Library
Part Number:
Package
Vrrm
Generic
V
Part Number:
Package
Vrrm
Generic
V
Part Number:
Package
Vrrm
Generic
Part Number:
Package
Vrrm
Generic
V
Parts Library
Parts Library
Parts Library
Parts Library

## Diode_help (hidden)
Diode Help Information
OK
Print
The output rectifier diode is modeled by a forward voltage drop, and a series resistance.
The resistance for a power diode is normally very small. Power 4-5-6 selects a default of zero. Use manufacturer's data books for more accurate values.

## Errorv_dialog (hidden)
Control Error Voltage
Help
Elapsed simulation time =
1.00111299435027
seconds
OK
Print
Min
Max
Zoom In
Full Scale
Start-Up
Continue
Steady-State
Simulation Options
Repeat
Line and Load Conditions
Time Axis
Fix Axes
Autoscale
Vertical Axis
First pulse duty cycle =
0.46

## Errorv_help (hidden)
Error Amplifier Output Voltage Simulation
OK
Print
The waveform shown is the error amplifier voltage of the power supply controller. Power 4-5-6 automatically simulates 200 cycles of switching operation which are shown on this page.
Several simulation options are provided:
Startup: All initial conditions are set to zero, and the converter start-up is simulated. Use this command to see soft-start controls, start-up times, and overshoot. Remove any step line or load changes during start-up.
Steady-state: Initial conditions are set close to steady-state values and simulated. At the end of one simulation, most power supplies will be settled into complete steady state.
Continue: The simulation continues from the final values of the most recent calculation. Use this selection to see the continuation of a slow transient or start-up.
Repeat: Simulation starts with the same values as the previous run. Use this option to directly see the effect of component or operating parameter changes.
Use the slide buttons in conjuction with the Zoom In button to see more detail of the waveforms.

## Filter_dialog (hidden)
Input Filter Transfer Functions
OK
Print
Help
Filter Peaking:
-0.001
dB

## Filter_help (hidden)
Input Filter Help Information
OK
Print
The input filter should be designed using frequency response transfer functions as a tool. Large-signal simulations of the filter are neither necessary nor useful for design, and are not done by Power 4-5-6. Power 4-5-6 can analyze a two-stage filter with two inductors and three capacitors. For more complex filters, use PSpice to analyze the filter interaction with the power supply.
The filter must be designed with two criteria: first, it must provide the needed attenuation, and secondly, it must not affect the stability of the system. In order to prevent ringing at the output of the filter, it must also be properly damped. If you see more than a few dB of peaking in the filter response, additional damping elements should be added, or component resistances should be added. Alternatively, you can increase the damping by reducing the size of the inductors, and increasing the size of the capacitors.
The stability of the system with an input filter is best verified with the impedance criteria described by Middlebrook. First, the power supply is stabilized properly without the input filter. Then, if the output impedance of the input filter is less than input impedance of power supply, the system will be stable. If not, addition of the filter will change the control characteristics, and the new loop gain and stability should be checked with the small-signal PSpice model provided by Power 4-5-6.

## Filtercomp_dialog (hidden)
Input Filter Components
0.371312148404649
Filter Inductor 1:
Single Stage Values
ESR
0.0545454545454545
1833.33333333333
µH
Filter Capacitor 1
0.00654545454545455
183.333333333333
ESR
µF
µF
Filter Capacitor 2
ohm
ohm
0.0654545454545455
ESR
ohm
µH Default
µF Default
µF Default
ohm Default
ohm Default
ohm Default
0.371312148404649
Filter Inductor 2:
ESR
0.0545454545454545
µH
ohm
µH Default
ohm Default
183.333333333333
µF
Filter Capacitor 3
0.0654545454545455
ESR
ohm
µF Default
ohm Default
Second Stage Values
OK
Print
Help

## Filtercomp_help (hidden)
Input Filter Components Help
OK
Print
Power 4-5-6 will automatically design an input filter with two filter inductors, and three filter capacitors. The larger capacitor closest to the power supply is selected to provide reasonable holdup (10 ms) from an input voltage 25% higher than the lowest line specified. The value of esr of this capacitor is estimated for a typical electrolytic capacitor.
The filter inductor is then selected to give a resonant frequency at 1/20 of the switching frequency.
The second capacitor is used to bypass high-frequency switching currents from the first capacitor.
If you are attempting to meet stringent line conducted noise emissions standards, you will most likely need to use a two stage filter, which has an additional capacitor and inductor. These components will be selected by Power 4-5-6, but will probably need to be changed to meet your requirements.
For performance evaluation of the filter, click on the Filter Analysis button on the Control Design page of Power 4-5-6.

## Gain_dialog (hidden)
Adjust Feedback Gain
0 dB Default
Change Compensator Gain by
COMPENSATOR GAIN
dB
OK
Print
Help

## Gain_help (hidden)
Change Gain Help
OK
Print
This option is provided to allow you to easily change the gain of the feedback and resulting loop gain. Use this option if you want to change only the gain of the feedback network, keeping the poles and zeros of the compensation fixed.
For Power 4-5-6 to optimize the compensation design, this button should not be used. Instead, you should specify a different crossover frequency for the power system. Power 4-5-6 will then adjust the gain of the feedback, and move the poles and zeros to give the optimal response for the specified crossover frequency.
Note: if the gain of this option is set to anything but the default of 0 dB, the crossover frequency of the loop will be different from the specified value.

## Inductor_dialog (hidden)
Inductor Design
7.03866930727994
INDUCTOR VALUES
STRESS SUMMARY
Peak Current:
A
Winding Resistance
mOhm
1.26984126984127
mOhm Default
0.386991031988676
Dissipation
W
DESIGN DATA
3
Turns per sq cm core area:
OK
3.34426909818311
RMS current
A
Inductance
µH
11.5714285714286
µH Default

## Input_dialog (hidden)
Power Input and Output
OK
Maximum DC Voltage:
INPUT VOLTAGE
Minimum DC Voltage:
Nominal DC Voltage:
OUTPUT
Regulated Output Voltage :
Maximum Current
Auxiliary Output 1
Maximum Current
V
V
V
V
A
V
A
Clear Design
Project Title:
Allow DCM Only
Auxiliary Output 2
Maximum Current
V
A
Auxiliary Output 3
Maximum Current
V
A
Auxiliary Output 4
Maximum Current
V
A
12.6
OUTPUT POWER
Recalculate
W
1
Output
Always Clear Design before starting design of a new converter. This removes any design overrides previously entered.
Button 77
Buck-Boost
CHANGE TOPOLOGY
Button 77
Flyback

## Input_help (hidden)
Power Input and Output Specifications
OK
Print
Every item on this form should be filled out to specify your power supply design needs.
The input voltage is specified as a maximum, nominal and minimum voltage. These refer to the dc voltage after any input rectifier, and you should make sure that the minimum value is the worst case that will be seen taking into account any ripple and holdup requirements you may have. Power 4-5-6 uses minimum input voltage to select most of the power supply components.
The power supply output voltages must be specified with maximum currents. The output voltages should always be a positive number. Note that the main output voltage will be inverted if the buck-boost topology is selected.
From this input data, power 4-5-6 will select an appropriate power stage topology, design all of the major power and control components, calculate the small-signal parameters of the circuit, and run a large signal simulation.
A power stage topology is selected according to your power requirements. If a non-isolated converter is selected, Power 4-5-6 will always select the buck-boost topology.
Checking the DCM only box will force the converter to operate in the discontinuous conduction mode under all conditions. This is sometimes preferable for high output voltages when diode reverse recovery is a severe problem.
Always push the Clear Old Design button when starting a new converter to remove any previous manual overrides in the design

## Input_help2 (hidden)
Power Input and Output Buttons
OK
Four buttons are provided on this form to allow you to design a converter.
The Design button should be pushed if you want to design a converter with any changes in the specifications that you may have just entered. A new design will then be done by Power 4-5-6 using the input and output parameters specified on this form. Also, any component parameters that you may have overridden when using the program earlier will be used in the design.
The Clear Old Design button is used to remove any design overrides that you may have specified earlier. Press this button before the Design button to remove former design choices.
The Print button prints the Power Input and Output dialog box.
The Cancel button closes the dialog box without changing the input and output parameters of the power supply design.

## Isolation_dialog (hidden)
Isolation or Buffer Gain
1 Default
Change Isolation Gain to
ISOLATION GAIN
OK
Help

## Isolation_help (hidden)
Isolation or Buffer Gain Help
OK
Print
This gain is provided to allow you to model additional gain blocks which may exist in the feedback after the first error amplifier. Use this gain block if you are modeling an optocoupler, for example, cascaded by the internal amplifier of the PWM chip in addition to the error amplifier on the secondary.
Some PWM controllers have a built-in divider on the feedback voltage, and this should be included in the gain.

## Line_dialog (hidden)
Power Specifications
13
12
11
OK
Maximum DC Input:
INPUT VOLTAGE
OUTPUT VOLTAGE
Regulated Output Voltage :
V
Maximum Output Power
W
Nominal DC Input:
Minimum DC Input:
V
V
V
12.6
36
Help

## Line_help (hidden)
Line and Load Specifications Help
OK
Print
This form show the input and output power requirements you have specified for the converter. Power 4-5-6 uses these requirements to select the power and control components of the circuit.
If you need to change the power requirements, go the main menu, and click on the Specifications button.

## Load_dialog (hidden)
Simulation Conditions
OK
Initial Input:
Stepped Input:
INPUT VOLTAGE
% Initial Power:
% Stepped Power:
OUTPUT POWER
Rate of change
NOTE: STEP VALUES OF LOAD AND LINE WILL OCCUR MIDWAY THROUGH THE SIMULATION
A/ms
Help

## Load_help (hidden)
Line and Load Simulation Conditions Help
OK
Print
This form is used to specify the line and load conditions which will be used during the large-signal simulations. The values specified here will not be used in the design process or in the small-signal analysis.
The input value is specified with an initial value, in volts, and a stepped value. The initial value is used for the first 100 cycles of the large-signal simulation, and the input is then changed to the stepped value. By changing the value of the line during the simulation, you can see the effect on peak stresses, and the output voltage and current waveforms.
The output load is specified with an initial value, as a percentage of full load, and a stepped value. The initial value is used for the first 100 cycles of the large-signal simulation, and the load is then changed to the stepped value. The rate of change of the load step can also be specified. By changing the value of the load during the simulation, you can see the effect on peak stresses, and the output voltage and current waveforms.

## Loop_dialog (hidden)
Control Transfer Functions
OK
Loop
Compensator
Power Stage
Help
Load
W
Input Voltage
V
36
26.4
Conditions
Power Stage Details
Print

## Loop_help (hidden)
Control Transfer Functions Help
OK
Print
The graphs on this form show the power stage gain, compensator gain, and loop gain. You can turn the curves on or off by clicking in the appropriate check boxes.
More details of the power stage transfer function can be seen by clicking on the Power Stage button on the control schematic. The power stage transfer function is determined by the input and output conditions, the power components, and the type of PWM control (current-mode or voltage-mode.)
Details of the compensator design transfer function are obtained by clicking on the Final Design button near the compensation components on the schematic. This transfer function is designed by Power 4-5-6 to produce the optimum loop gain.
The loop gain transfer function is used to assess the stability and control performance of the power system. The gain should be made as large as possible in order to have a tightly regulated output, whilst keeping the feedback loop stable.
Stability is assessed by looking at the phase margin when the loop gain is at 0 dB. A well-designed power supply will always have a phase margin in excess of 45 degrees, under all conditions.
Note: the effect of the input filter is NOT included in this analysis. To see the loop gain with the input filter included, use the PSpice model created by Power 4-5-6.

## Loopline_dialog (hidden)
Control Analysis Conditions
V Default
Input Voltage
LINE AND LOAD DESIGN POINT
V
4
Ohms Default
Output Load
Ohms
102.857142857143
V Default
Input Voltage
LINE AND LOAD ANALYSIS POINT
V
4
Ohms Default
Output Load
Ohms
102.857142857143
Help
OK
Print

## Loopline_help (hidden)
Loop Gain Analysis Conditions
OK
Print
This form shows the input and output power specifications for which the control loop is designed, and the small-signal analysis is calculated.
The Line and Load Analysis point gives the conditions under which the control system is analyzed. The default conditions of line and load will usually produce the worst-case stability margin, but it is important to check the range of conditions to verify a good design. The line and load conditions specified here are only used for the loop gain and power stage calculations. They are not used by Power 4-5-6 for any design calculations.
The Line and Load Design point gives the conditions under which the control system is designed. The default conditions will usually give a design which should be stable under all conditions

## Loss_dialog (hidden)
Power Supply Loss
0.195237157955376
2.21366157934753
Simulated Conduction Loss
Capacitor ESR Loss
W
Power Switch Conduction Loss
W
Power Diode Conduction Loss
W
0.318318029414889
OK
Print
Help
2.83315307007994
Total Conduction Loss
W
0.0389734613175215
W
Magnetics Winding Loss
Other Power Supply Losses
0.488822879730816
Control and housekeeping
W
0
Input rectifier loss
W
4.40488418922067
Total Loss
W
0.233860342555995
Input filter loss
W
0.423047896853915
Switching loss
W
0.426
Magnetics Core Loss
W
90.62
Overall Efficiency
%
DC Input
AC Input
2.97640435980357
W
7.53719544406157
W
0.389767237593325
W
84.96
%
93.7641284422636
Conduction Efficiency
%
Simulated losses for
42.6
W output
Estimate Magnetics Loss
Use Magnetics Designer

## Loss_help (hidden)
Power Supply Loss Help
OK
Print
Power supply conduction losses are calculated for the most recent large-signal simulation conditions. Make sure that the power supply is in steady-state throughout the simulation before making use of the loss calculations.
Switching, control and magnetics losses are estimated for a typical power supply design at the specified power level. Your actual circuit losses will vary depending upon your particular control complexity and magnetics design. Once you have completed the magnetics component design, be sure to check the box to use the magnetics designer values instead of the estimated loss values.
Input filter losses are calculated for the two-stage input filter. If you are using a single stage filter, set the inductor, capacitor, and esr of the second stage to zero.
Input rectifier losses are for ac input only, assuming a typical power factor of about 0.6.

## Magnetics Help (hidden)
POWER 4-5-6 Magnetics Designer
OK
POWER 4-5-6 contains a powerful program for helping you design your high-frequency magnetics.
Click on each of the buttons in sequence to complete the design. You will first size the core according to your thermal requirements, then proceed with core selection and winding design.
You will be provided with design choices where you need to make a selection of the specific type of core, core material, and winding design. POWER 4-5-6 will show the results of your choices, but leaves some of the decisions up to you to make the right choice for your design.

## OutputvAux_dialog (hidden)
Auxiliary Output Voltages
OK
Print
Zoom In
Full Scale
Start-Up
Continue
Steady-State
Simulation Options
Repeat
Line and Load Conditions
Time Axis
Fix Axes
Autoscale
Vertical Axis
Auxiliary 1
Auxiliary 2
Auxiliary 3
Auxiliary 4
Plot Selection
Elapsed simulation time =
1.00111299435027
seconds
Min
Max
Help
0.99
1.01
0.99
1.01
0.99
1.01
0.99
1.01
Min (V)
Max (V)

## Outputv_dialog (hidden)
Main Output Voltage
Help
OK
Print
Zoom In
Full Scale
Start-Up
Continue
Steady-State
Simulation Options
Repeat
Line and Load Conditions
Time Axis
Fix Axes
Autoscale
Vertical Axis
Elapsed simulation time =
1.00111299435027
seconds
Min
Max
First pulse duty cycle =
0.46

## Polezero1_dialog (hidden)
Feedback Pole-Zero Design
Pole at Origin
TYPE 1 COMPENSATOR
OK
Phase = -90 degrees
Gain Asymptotes
Help
Print

## Polezero1_help (hidden)
Design of Type 1 Compensator
Phase = -90 degrees
Gain Asymptotes
OK
Print
Type 1 Compensator (Single pole)
Integrator with pole at origin gives constant -90 degrees phase delay. Used only for current-mode or DCM with low capacitor ESR zero frequency. If power stage has more than 40 degrees phase delay at the desired crossover frequency, this type of compensator should not be used.
Design choices for the compensator are the gain of the network, determined by the power stage gain and the crossover frequency, and the impedance level of the network. If you wish to change the impedance level of the compensator, increase the value of resistor R1 from the default of 20 k.

## Polezero2_dialog (hidden)
Feedback Pole-Zero Design
2.44
First Zero fz1
TYPE 2 COMPENSATOR
19.8928670086533
kHz
Second Pole fp2
OK
kHz Default
kHz
kHz Default
Highest phase = 0 degrees
f
z1
f
p2
Gain Asymptotes
Help
Clear Values
Print

## Polezero2_help (hidden)
Design of Type 2 Compensator
OK
Print
Highest phase = 0 degrees
f
z1
f
p2
Gain Asymptotes
Type 2 Compensator (Two poles, one zero)
Usually used for current-mode control. Phase of compensator is between -90 degrees and 0 degrees.
Power 4-5-6 places the pole and zero locations as follows:
First pole placed at origin for DC regulation
First zero placed at about 1/5 crossover frequency
Second pole placed at capacitor ESR zero or RHP zero or half switching frequency
If the resulting design does not have sufficient phase margin, you can usually increase it by moving the second pole to a higher frequency, the zero to a lower frequency, or reducing the crossover frequency (in most cases)

## Polezero3_dialog (hidden)
Feedback Pole-Zero Design
2.44
First Zero fz1
TYPE 3 COMPENSATOR
Second Zero fz2
1
19.8928670086533
kHz
Second Pole fp2
1.1
Third Pole fp3
kHz
kHz Default
kHz
kHz
kHz Default
kHz Default
kHz Default
Highest phase = +90 degrees
f
z1
f
z2
f
p2
f
p3
Gain Asymptotes
Help
OK
Clear Values
Print

## Polezero3_help (hidden)
Design of Type 3 Compensator
OK
Print
Highest phase = +90 degrees
f
z1
f
z2
f
p2
f
p3
Gain Asymptotes
Type 3 Compensator (Three poles, two zeros)
Used for voltage-mode control. Phase of compensator is between -90 degrees and +90 degrees.
Power 4-5-6 places the pole and zero locations for voltage-mode control as follows:
First pole placed at origin for DC regulation
Zeros placed at before filter resonance
Second pole placed at capacitor ESR zero or RHP zero or half switching frequency
Third pole placed at capacitor ESR zero or RHP zero or half switching frequency
If the resulting design does not have sufficient phase margin, you can usually increase it by moving the second and third poles to a higher frequency, the zeros to a lower frequency, or reducing the crossover frequency.

## Power456_dialog (hidden)
Power 4-5-6 Release 8
Power Stage
Topologies
Control
Simulation
OK
Welcome to Power 4-5-6, the only power supply design software package which can:
Design converter power stages and magnetics
Design control loops for either voltage-mode or current-mode control
Run complete and accurate small-signal analysis with latest models
Run large-signal simulations of converter performance
User feedback is important for future versions, so please send any comments, ideas, or suggestions to Ridley Engineering Inc. at:
E-Mail: RidleyPower@aol.com Web Site: http://www.ridleyengineering.com
When you're at the website, don't forget to sign up for Switching Power Magazine. For further training, check out our Hands-On Design Courses in Atlanta

## Powerdes_help (hidden)
Power Stage Design
OK
Power 4-5-6 Release 8 designs the major components of the power stage needed to meet your power specifications. The designs are based upon many years of design experience and collected data from industry.
You can either use the components selected by the software, or override any or all of the selected values to incorporate your own design experience.

## Powerstage_dialog (hidden)
Buck-Boost Power Stage AC Characteristics
DC Gain:
ESR Zero:
Filter Q:
Filter Resonance:
13.2629119243246
1.29202889429429
0.517998518550516
46.2971428262236
Voltage-mode
dB
kHz
kHz
OK
Load
W
Input Voltage
V
CHARACTERISTICS
Operating Mode
CCM
4
12.6
Print
Help
RHP Zero:
15.1997529519017
kHz

## Powerstage_help (hidden)
Flyback Power Stage AC Characteristics Help
OK
Print
RHP Zero?
This form shows the power stage gain, with its poles and zeros. The characteristics of the power stage are determined by power components, line and load, whether you are using voltage-mode or current-mode control, and whether the converter is operating in continuous or discontinuous conduction mode (CCM or DCM).
With Voltage-mode control and CCM, the double-pole characteristics of an LC filter response are clearly seen.
The Voltage-mode converter in DCM, which will tend to happen at light load and high line, the characteristics of the power stage change to essentially a single-pole type response. It is impossible to optimize a loop gain for voltage mode control in both regions of operation.
With Current-mode control in CCM, the power stage has a dominant pole at low frequency, and a pair of poles at half the switching frequency. The compensating ramp determines stability of the current loop, and the peaking of this pair of poles.
The pair of poles at half the switching frequency disappear when the Current-mode converter enters DCM, but the dominant pole response remains. Hence the current-mode compensation stays optimal for both regions of operation.
The RHP Zero of the flyback converter can make control very difficult. Design the converter with a relatively large amount of current ripple for a good control design.

## PWM_dialog (hidden)
PWM Control Type
CONTROL TYPE
Current-Mode
Voltage Mode
OK
Help
Print

## PWM_help (hidden)
PWM Modulator Types
OK
Print
Output Drive
On
On
On
Current Sense
Signal
Compensating Ramp
Error Voltage
Current Sense
+ Ramp
CURRENT-MODE CONTROL WAVEFORMS
Voltage-mode control compares the sawtooth ramp with the feedback error voltage to generate the switch duty cycle.
Advantages: Good noise immunity, easy to implement.
Disadvantages: Complex feedback loop compensation, less rugged, not adaptive to power stage variations, and unsuitable for converters which operate in both CCM and DCM
Current-mode control compares the sensed switch current, summed with a compensating ramp, with the feedback error voltage to generate the switch duty cycle. Recommended for all converters except the half bridge.
Advantages: Simpler feedback compensation, inherent current limiting, rugged, adaptive to power component variations, and suitable for converters that operate in both CCM and DCM.
Disadvantages: More noise sensitive, more complex

## Ramp_dialog (hidden)
PWM Sawtooth Ramp
V = Ramp Height
p-p
2
PWM Ramp Height
PWM RAMP
V Default
V
OK
Help

## Ramp_help (hidden)
PWM Sawtooth Ramp Help
OK
Print
V = Ramp Height
p-p
Most PWM control circuits use a sawtooth ramp to generate the switching function. This ramp is compared to a feedback error voltage for voltage-mode control.
The important parameter to be specified for Power 4-5-6 is the peak-to-peak value of the ramp. This value will depend upon the particular PWM control chip that you use. For voltage mode control, it is usually fixed by the clock circuit, and the value is provided in the data sheets.
For current-mode control, a sawtooth ramp is usually needed to avoid current-loop instability, and is generated from the clock signal and divider network summing into the current sensing input, or by an external ramp generator. Power 4-5-6 will automatically select the optimum value of the sawtooth ramp to add to the current sensing signal to keep the current loop stable.
If you do not want to use a ramp at all, put a small value (NOT zero) in the box provided for the ramp height.

## Registration_dialog (hidden)
Power 4-5-6 Product Registration
Please register your copy of Power 4-5-6 by entering the information below:
Your Name:
Company Name:
60962010
Power 4-5-6 Registration Number:
You must fill in at least your name to complete registration.
OK

## Registration_help (hidden)
Current-Mode Buck-Boost Converter Terms and Conditions of Use
This software is provided as a courtesy to the power electronics industry by Ridley Engineering, Inc.
It is intended as an engineering tool to help the power supply designer quickly and accurately assess the characteristics of their buck-boost power converter with current-mode control.
While every effort has been made to ensure this software is accurate and free from errors, always be aware that switching power converters are subject to variations in performance due to many different factors. These may include:
Circuit component parasitics
Circuit layout
Noise
Unexpected modes of operation
An essential part of power supply design always will always involve experimental verification and measurement of circuit performance.
This program may be freely copied and distributed as long as it remains complete and unchanged. However, it may not be reverse-compiled, or used as part of any commercial software product. Ridley Engineering, Inc. accepts no responsibility for any errors and omissions, or any liability whatsoever regarding your use of this software.
For more information on Ridley Engineering, please go to www.ridleyengineering.com.
Comments and questions can be e-mailed to rridley@ridleyengineering.com
I agree to Terms and Conditions

## RHP_help (hidden)
Right-Half Plane Zero Help
OK
Flyback converters have a control characteristic with a right-half plane (RHP) zero. Unlike a conventional left-half plane LHP zero (which occurs due to a component such as an output capacitor with ESR) which has 90 degrees phase lead, a RHP zero produces an additional 90 degrees phase delay in the power stage transfer function.
The frequency of the RHP zero determines the maximum crossover frequency that can reasonably be achieved by the control system, normally about 1/5 of the zero frequency.
The frequency of the RHP zero is determined by the duty cycle, inductor value, and load value. The lowest value of this frequency occurs at low line (when the duty cycle is largest), maximum inductor value, and maximum load.
Power 4-5-6 will design the inductor value to ensure that the RHP zero is at a reasonably high frequency. This is achieved by using a smaller value of inductance, and allowing a significant ripple current relative to the dc current in the inductor.
Print

## Schematic_dialog (hidden)
Buck-Boost Converter Data Entry
OK
This page of the software will plot the control characteristics of your buck-boost converter using current-mode control.
The first step in the design is to enter your specifications of input voltage, output voltage, and output current.
From this, the software will estimate your power component values to create a working buck-boost converter. You can use these values as design guides, if you wish.
You can also enter your own values for the power stage and controller. Start by clicking on the control block, and enter the desired switching frequency. Then proceed around the schematic in sequence to enter the rest of your circuit values.
Once you are done, click on the button to give you the control transfer function. The program will let you know the present line and load conditions, and whether your circuit is expected to be running in Continuous Conduction Mode (CCM) or Discontinuous Conduction Mode (DCM). You can change the analysis conditions of line and load by clicking on either the input source, or the output resistor.
The gain, poles, and zeros of the transfer function are available to you by clicking on the power stage details button.
You should find this program very useful to you in your design work. If you are interested in further capabilities, the full version of POWER 4-5-6 provides more topologies, transformer isolation, and control loop design. it also has a time-domain simulator for verifying your waveforms, and a magnetics designer.
A special version of POWER 4-5-6 will also link to a frequency response analyzer to confirm the predictions with measured values. For more information, go to www.ridleyengineering.com/software.htm for details.

## Schematic2_dialog (hidden)
Working with the Control System Schematic
OK
Print
This page shows the schematic of the power supply control system designed by Power 4-5-6. When you first come to this page, a feedback control system will already have been designed for the power supply
Numbered component buttons (e.g. PWM Mode [2] ) allow you to look at parameter and parts values selected by Power 4-5-6, and modify them if you want to. Controller parameters and parts are designed by Power 4-5-6 in the sequence shown by the number. If you change any of these values, only higher numbered parameters will be changed by Power 4-5-6, if appropriate. Control component buttons are initially shown in red, and will change to black after you look at each of them.
If you want to use the default design of Power 4-5-6, you do not need to change anything on this page, and you can proceed directly to looking at final transfer functions, or the current and voltage waveforms to see the large-signal performance of the converter.
Buttons with blue text provide converter small-signal analysis.
Note: If you want to set a component to zero, type a very small number, not zero, into the form. If you use zero, Power 4-5-6 will interpret this as no entry, and will use default values.

## Setup_dialog (hidden)
Power 4-5-6 Excel Setup
Toolbars
OK
Excel Toolbars
90%
Display Size
100%
If the design sheets are the wrong size on your screen, try scaling the display with the buttons to the left.
For most computers, 100% will correspond to a 1024 x 768 display.
Click on this button to activate the recommended Excel toolbar settings for proper display of Power 4-5-6 worksheets. Or, you can click on View Toolbars to select your preferred options.
110%
120%
80%
130%

## Snubber_help (hidden)
Snubber Design
OK
POWER 4-5-6 helps with the design of snubbers based on the observed ringing waveforms on the semiconductors. In order to use the snubber designer, you will need to measure the ringing frequency and the inductance which is associated with the ringing. You will then be provided RC snubber values to properly damp the ringing.

## Soft_start_dialog (hidden)
Soft-Start Controller
20
Charging Current
SOFT-START PARAMETERS
Soft-Start Capacitor
µF
0.0227272727272727
µA Default
µA
µF Default
Help
OK

## Softstart_help (hidden)
Soft-Start Help
OK
Print
Some PWM controllers have a soft-start mechanism that ramps up the output of the error amplifier from zero. In most cases, this is achieved with a current source charging a small capacitor.
The current source is determined by the control chip selection, and this value can be found on the data sheets for the control chip.
The capacitor can be changed to control the rate at which the error signal is ramped up.
Use a small capacitor (eg 1 pF) with the default current source to disable soft start.

## Starttime_help (hidden)
Simulation Start Time
OK
Print
This is the time at the beginning of the present simulation. The time axis shown on the plots is the incremental time in addition to the start time.
Steady-state simulations will start at a time of 1 second. This effectively disables the soft-start circuit.

## Switch_dialog (hidden)
Power Switch Design
12.7284802847153
1.1065970762985
40
0.0126984126984127
On-Resistance:
SWITCH VALUES
Forward Drop:
SWITCH STRESS
Peak Switch Current :
A
Conduction Loss
W
V
Ohm
V
0
Ohm Default
V Default
49
OK
6.24175723895228
RMS Switch Current
A
1.34947725619059
0.0685
Turn-On Loss:
W
0.174380179892091
Turn-Off Loss:
W
Total Loss:
W
High Line Voltage Stress
Simulation Voltage Stress
Turn on rise time
Turn off rise time
ns
ns
Select Fairchild Part
Parts Library
Part Number:
Package
Vds Rating:
Generic
V
On Resistance
Ohm
Selected Part
Forward Drop (IGBT)
V
Turn on rise time
Turn off rise time
ns 10 ns Default
ns 10 ns Default
V

## Swcurrent_dialog (hidden)
Switch Current
OK
Print
Help
Zoom In
Full Scale
Start-Up
Continue
Steady-State
Simulation Options
Repeat
Line and Load Conditions
Time Axis
Fix Axes
Autoscale
Vertical Axis
Elapsed simulation time =
1.00111299435027
seconds
Min
Max
First pulse duty cycle =
0.46

## Switch_help (hidden)
Switch Help Information
OK
Print
The switch is modeled by Power 4-5-6 as a resistance and forward voltage drop.
The resistance of each switch is selected for reasonable dissipation in all power switches at full load.
A MOSFET is modeled with just a resistance, and no forward drop. A BJT is modeled with both components.
The total loss shown is for ALL of the primary power switches in the circuit.

## Topology_help (hidden)
Power 4-5-6 Topologies
OK
Power 4-5-6 can design the power stages and controllers for 9 different topologies most commonly used in industry today. These topologies are provided in three separate sets of worksheets representing the buck, boost, and flyback families of converters.
In the buck family, these include the buck, forward, two-switch forward, push-pull, half-bridge and full-bridge.
In the flyback family, there are the buck-boost, and flyback.
Finally, there is the nonisolated boost converter.
All of these converters are included in your software package.