## Guide
Buck Converter with Voltage-Mode Control

## Buck
Plot Control Transfer Function
1
4
Specifications
Help
3
6
2
Simulation Start Time =
1.000985
First Pulse Duty Cycle =
0.515
Min
Max
Power Stage
Output Power =
20.625
Input Voltage =
10
5
POWER 4-5-6 Software
Measurements
Training Courses
OK
Start-Up
Steady-State
Continue
Line and Load Conditions
Fix Y Axis
Zoom In X
Autoscale Y
Full Scale X
Show Values

## Workshops
www.ridleyengineering.com/workshop.htm
Return to Circuit

## AP300 Analyzer
www.ridleyengineering.com/analyzer.htm
Return to Circuit

## Power 4-5-6
www.ridleyengineering.com/software.htm
Return to Circuit

## Forward (hidden)
4
6
5
7
3
1
2
Specifications
Forward
Transformer
Inductor
Snubbers
2-Stage Filter
Summary
Help
Efficiency
Loop Design
8
10
9
PSpice Model
Print
Simulation Start Time =
1.000985
First Pulse Duty Cycle =
0.369
Min
Max
Loop Gain
Power Stage
Compensation
Output Power =
20.625
Input Voltage =
10
Measurements
Note: Measurementt can be inported from AP Instruments analyzers with a special version of Power 4-5-6 Software
Invert Phase
Start-Up
Line and Load Conditions
Steady-State
Continue
Fix Y Axis
Autoscale Y
Zoom In X
Full Scale X
OK
Power Stage Details

## Forward2 (hidden)
Marconi Data Systems 7059936
Specifications
2-Switch Forward
Transformer
Inductor
Snubbers
2-Stage Filter
Summary
Help
5
1
2
6
3
7
4
Efficiency
8
10
9
Loop Design
PSpice Model
Print
Simulation Start Time =
1.000985
First Pulse Duty Cycle =
0.369
Min
Max
Loop Gain
Power Stage
Compensation
Output Power =
20.625
Input Voltage =
10
Measurements
Note: Measurementt can be inported from AP Instruments analyzers with a special version of Power 4-5-6 Software
Invert Phase
Start-Up
Steady-State
Continue
Line and Load Conditions
Fix Y Axis
Autoscale Y
Zoom In X
Full Scale X
OK
Power Stage Details

## Half Bridge (hidden)
Specifications
Half Bridge
Transformer
Inductor
Snubbers
2-Stage Filter
Summary
Help
7
3
6
4
5
1
2
Efficiency
10
9
8
Loop Design
PSpice Model
Print
Simulation Start Time =
1.000985
First Pulse Duty Cycle =
0.737
Min
Max
Loop Gain
Power Stage
Compensation
Output Power =
20.625
Input Voltage =
10
Measurements
Note: Measurementt can be inported from AP Instruments analyzers with a special version of Power 4-5-6 Software
Invert Phase
Start-Up
Steady-State
Continue
Line and Load Conditions
Fix Y Axis
Autoscale Y
Zoom In X
Full Scale X
OK
Power Stage Details

## Full Bridge (hidden)
Specifications
Full Bridge
Transformer
Inductor
Snubbers
2-Stage Filter
Summary
Help
7
6
5
4
1
2
3
Efficiency
10
9
8
Loop Design
PSpice Model
Print
Simulation Start Time =
1.000985
First Pulse Duty Cycle =
0.839
Min
Max
Loop Gain
Power Stage
Compensation
Output Power =
20.625
Input Voltage =
10
Measurements
Note: Measurementt can be inported from AP Instruments analyzers with a special version of Power 4-5-6 Software
Invert Phase
Start-Up
Steady-State
Continue
Line and Load Conditions
Fix Y Axis
Autoscale Y
Zoom In X
Full Scale X
OK
Power Stage Details

## Push-Pull (hidden)
Specifications
Push Pull
Transformer
Inductor
Snubbers
2-Stage Filter
Summary
Help
7
6
5
4
1
2
3
Efficiency
10
9
8
Loop Design
PSpice Model
Print
Simulation Start Time =
1.000985
First Pulse Duty Cycle =
0.839
Min
Max
Loop Gain
Power Stage
Compensation
Output Power =
20.625
Input Voltage =
10
Measurements
Note: Measurementt can be inported from AP Instruments analyzers with a special version of Power 4-5-6 Software
Invert Phase
Start-Up
Steady-State
Continue
Line and Load Conditions
Fix Y Axis
Autoscale Y
Zoom In X
Full Scale X
OK
Power Stage Details

## Divider Conversion (hidden)
Type values into three boxes below to convert to 2-resistor divider
| Rx = | 10 | k Ohm
|  |  |  | 10 | k Ohm
|  |  |  | 10 | k Ohm
|  |  |  | 30 | k Ohm
|  |  |  | 30 | k Ohm
Three-Resistor Divider Network
Equivalent Power 4-5-6
Values

## Compensating Ramp (hidden)
Compensating Ramp Designer
Gate Drive Voltage | 12 | V
Ramp Resistor | 2.9999 | kOhm
Ramp Capacitor | 0.01 | uF
Peak Ramp Value | 2 | V
(at 100% duty cycle)

## Specs (hidden)
Buck Converter Voltage Mode Control
|  |  | 10 | 8 | 2
|  |  | 8 | 9 | 5
|  |  | 9 | 10 | 10
|  |  |  | 8 | 20
|  |  |  | 8 | 50
|  |  | 6.25 | 8 | 100
|  |  |  | 8 | 200
|  |  |  | 9 | 500
|  |  |  | 9 | 1000
|  |  |  | 9 | 2000
|  |  | 3.3 | 9 | 5000
|  |  |  | 9 | 10000
|  |  |  | 10 | 20000
50000
2
| 1 | 1 |  | 5
| 200000 | 200000 | 20.625 | 10
| 0.9 | 0.9 |  | 20
30
40
50
|  |  | 0.528 | 60
70
80
90
100

## Parts (hidden)
| Buck Converter Voltage Mode Control | Power Components
0.045
#REF!
0.39331
0.49163
| 1 | 1 | #REF!
| 0.3 | 0.3 |  |  |  | 0
|  | 2 |  | #REF! |  | 0
| 1 | 1 |  | 0.0432 |  | 0
| 0 | 0 |  | 0 |  | #REF!
| 0 | 0 |  | #REF! |  | #REF!
| 0.031464 | 0.031464 |  | 0 |  | #REF!
| 8.844e-06 | 8.844e-06 |  | #REF! |  | #REF!
| 0.00528 | 0.00528 |  | #REF! |  | #REF!
|  | 0.3 |  | #REF! |  | #REF!
|  | 3 |  | #REF! |  | #REF!
|  | 8.844 |  | 7.6944
#REF!
#REF!
#REF!
#REF!
| 0.00080857 | 0.00080857 |  | #REF!
| 0.014841 | 0.014841 |  | #REF!
Diode Selection |  |  | Diode Stress Summary |  |  | #REF!
| 0.6 | 0.6 |  | #REF! |  | #REF!
| 1e-05 | 1e-05 |  | #REF! |  | #REF!
|  |  |  | 10 |  | #REF!
|  |  |  | 9 |  | #REF!
#REF!
| 0 | 0 |  | #REF!
| 0.0256 | 0.0256 |  | #REF! | Magnetics Loss
|  | 0 |  | 10
|  | 0.0256 |  | 8
|  |  |  | #REF! |  | 0.04125
#REF!
|  |  |  | #REF! |  | #REF!
#REF! |  |  |  | #REF! |  | #REF!
#REF! |  |  |  | 0.39432 |  | 0.020625
#REF! |  |  |  | #REF! |  | #REF!
#REF! |  |  |  | 0.061875 |  | #REF!
#REF! |  |  |  | #REF! |  | #REF!
1 |  |  |  | #REF! |  | 1
|  |  |  | 20.625 |  | #REF!
Switching Loss | [5 empty] | 0.061875
| 10 | 10 |  | #REF!
| 10 | 10 |  | #REF!
| 10 | 10 | AC only | #REF!
#REF! | A |  |  | #REF!
#REF! | A |  |  | #REF!
#REF! | W |  |  | #REF!
#REF! | W |  |  | #REF!
#REF! | W
Estimate Loss
Use Magnetics Design

## PWM (hidden)
|  | Buck Converter Voltage Mode Control | PWM Controller
Voltage-Mode Recommended | [5 empty] | 0 | 0
| Voltage-Mode | [5 empty] | 0
0 |  |  |  | 1 | 1
|  |  |  | 2 | 2
|  |  |  | 2.5 | 2.5
|  |  |  | 7.6944 | 7.6944 |  | 7.6944
0 |  |  |  | 2.1 | 2.1
|  |  |  | 2e-05 | 2e-05
|  |  |  | 2.381e-08 | 2.381e-08
Closed
|  |  |  | 0.7 | 0.7
|  |  |  | 0.7 | 0.7
Inductor Design
|  | 3 | Turns per
cm2

## Comp (hidden)
| Buck Converter Voltage Mode Control | Compensation Design
57993443.623
|  | 10 | 10
|  | 0.528 | 0.528
| 0.39331 |  | 2
Voltage-mode
13.9794
1882.0712
2.0541
13262.9119
|  | 15000 | 15000
15000
[6 empty] | 0 | 0
|  | -18.38 | -18.38
|  | -127.9317 | -127.9317
|  | 3 | 3
1st Zero (fz1): |  | 1411.5534 | 1411.5534
2nd Zero (fz2): |  | 1882.0712 | 1882.0712
2nd Pole (fp2): |  | 13262.9119 | 13262.9119
3rd Pole (fp3): |  | 100000 | 100000 |  | 72.4927
Components for Compensator
R1: |  | 9362.9176 | 9362.9176 | Ohm
Rb: |  | 29259.1166 | 29259.1166 | Ohm | Divider Dissipation
R2: |  | 15000 | 15000 | Ohm | 0.00028196 | watts
R3: |  | 179.5969 | 179.5969 | Ohm
C1: |  | 7.5168e-09 | 7.5168e-09 | F
C2: |  | 8.8618e-09 | 8.8618e-09 | F
C3: |  | 8.9528e-10 | 8.9528e-10 | F

## Bode (hidden)
57993443.623
|  |  |  | 10 | 10 |  | 2 | 0
|  |  |  | 0.528 | 0.528 | 20.625
|  |  |  | CCM | CCM
0.046021
0.39331
[6 empty] | 10 | 10
[6 empty] | 400000 | 400000
|  | Voltage-mode |  |  |  |  | Voltage-mode
DC Gain: |  | 13.9794 |  |  |  | DC Gain:
Dominant Pole:
Filter Resonance: |  | 1882.0712 |  |  |  | Second Pole:
Filter Q: |  | 2.0541 |  |  |  | Conversion Ratio M:
ESR Zero: |  | 13262.9119 |  |  |  | ESR Zero:
Modulator Gain Fm:
82.0737
1411.5534
1882.0712
13262.9119
100000
1 | 11.2178 | 13.9797 | -0.1178 | #VALUE! | #VALUE! | 13.9797 | -0.1178 | 45.1124 | -89.2581 | 59.092 | -89.3759
2 | 12.4606 | 13.9797 | -0.13085 | #VALUE! | #VALUE! | 13.9797 | -0.13085 | 44.1998 | -89.1759 | 58.1796 | -89.3067
3 | 13.8424 | 13.9798 | -0.14536 | #VALUE! | #VALUE! | 13.9798 | -0.14536 | 43.2866 | -89.0845 | 57.2664 | -89.2298
4 | 15.3786 | 13.9799 | -0.1615 | #VALUE! | #VALUE! | 13.9799 | -0.1615 | 42.3726 | -88.9829 | 56.3525 | -89.1444
5 | 17.0865 | 13.98 | -0.17944 | #VALUE! | #VALUE! | 13.98 | -0.17944 | 41.4581 | -88.8699 | 55.4381 | -89.0494
6 | 18.9853 | 13.9802 | -0.19939 | #VALUE! | #VALUE! | 13.9802 | -0.19939 | 40.543 | -88.7444 | 54.5232 | -88.9438
7 | 21.0964 | 13.9804 | -0.22156 | #VALUE! | #VALUE! | 13.9804 | -0.22156 | 39.6275 | -88.6048 | 53.6079 | -88.8263
8 | 23.4434 | 13.9806 | -0.24622 | #VALUE! | #VALUE! | 13.9806 | -0.24622 | 38.7116 | -88.4496 | 52.6922 | -88.6958
9 | 26.0529 | 13.9809 | -0.27364 | #VALUE! | #VALUE! | 13.9809 | -0.27364 | 37.7953 | -88.277 | 51.7762 | -88.5507
10 | 28.954 | 13.9812 | -0.30413 | #VALUE! | #VALUE! | 13.9812 | -0.30413 | 36.8788 | -88.0852 | 50.86 | -88.3893
11 | 32.1794 | 13.9817 | -0.33803 | #VALUE! | #VALUE! | 13.9817 | -0.33803 | 35.9621 | -87.872 | 49.9437 | -88.21
12 | 35.7654 | 13.9822 | -0.37574 | #VALUE! | #VALUE! | 13.9822 | -0.37574 | 35.0452 | -87.6349 | 49.0274 | -88.0106
13 | 39.7522 | 13.9829 | -0.41767 | #VALUE! | #VALUE! | 13.9829 | -0.41767 | 34.1282 | -87.3714 | 48.1111 | -87.789
14 | 44.1848 | 13.9837 | -0.4643 | #VALUE! | #VALUE! | 13.9837 | -0.4643 | 33.2113 | -87.0784 | 47.195 | -87.5427
15 | 49.1127 | 13.9847 | -0.51618 | #VALUE! | #VALUE! | 13.9847 | -0.51618 | 32.2944 | -86.7528 | 46.2791 | -87.269
16 | 54.5916 | 13.9859 | -0.57388 | #VALUE! | #VALUE! | 13.9859 | -0.57388 | 31.3777 | -86.3908 | 45.3636 | -86.9647
17 | 60.6829 | 13.9875 | -0.63808 | #VALUE! | #VALUE! | 13.9875 | -0.63808 | 30.4612 | -85.9886 | 44.4487 | -86.6266
18 | 67.4551 | 13.9894 | -0.70951 | #VALUE! | #VALUE! | 13.9894 | -0.70951 | 29.5452 | -85.5414 | 43.5345 | -86.2509
19 | 74.9844 | 13.9917 | -0.78902 | #VALUE! | #VALUE! | 13.9917 | -0.78902 | 28.6297 | -85.0446 | 42.6214 | -85.8336
20 | 83.3553 | 13.9946 | -0.87753 | #VALUE! | #VALUE! | 13.9946 | -0.87753 | 27.7149 | -84.4924 | 41.7095 | -85.3699
21 | 92.662 | 13.9982 | -0.97609 | #VALUE! | #VALUE! | 13.9982 | -0.97609 | 26.8011 | -83.8789 | 40.7993 | -84.855
22 | 103.009 | 14.0026 | -1.0859 | #VALUE! | #VALUE! | 14.0026 | -1.0859 | 25.8884 | -83.1974 | 39.891 | -84.2833
23 | 114.5126 | 14.0081 | -1.2083 | #VALUE! | #VALUE! | 14.0081 | -1.2083 | 24.9773 | -82.4405 | 38.9854 | -83.6488
24 | 127.3021 | 14.0149 | -1.3448 | #VALUE! | #VALUE! | 14.0149 | -1.3448 | 24.068 | -81.6 | 38.0829 | -82.9447
25 | 141.5214 | 14.0233 | -1.4971 | #VALUE! | #VALUE! | 14.0233 | -1.4971 | 23.1611 | -80.6669 | 37.1844 | -82.164
26 | 157.3301 | 14.0336 | -1.6672 | #VALUE! | #VALUE! | 14.0336 | -1.6672 | 22.2571 | -79.6314 | 36.2908 | -81.2986
27 | 174.9059 | 14.0465 | -1.8574 | #VALUE! | #VALUE! | 14.0465 | -1.8574 | 21.3568 | -78.4828 | 35.4033 | -80.3403
28 | 194.4465 | 14.0623 | -2.0705 | #VALUE! | #VALUE! | 14.0623 | -2.0705 | 20.4609 | -77.2094 | 34.5233 | -79.2799
29 | 216.1715 | 14.082 | -2.3094 | #VALUE! | #VALUE! | 14.082 | -2.3094 | 19.5706 | -75.7986 | 33.6526 | -78.108
30 | 240.3249 | 14.1063 | -2.5779 | #VALUE! | #VALUE! | 14.1063 | -2.5779 | 18.687 | -74.2367 | 32.7934 | -76.8146
31 | 267.1783 | 14.1364 | -2.8805 | #VALUE! | #VALUE! | 14.1364 | -2.8805 | 17.8118 | -72.5093 | 31.9483 | -75.3898
32 | 297.0335 | 14.1738 | -3.2224 | #VALUE! | #VALUE! | 14.1738 | -3.2224 | 16.9468 | -70.6012 | 31.1206 | -73.8236
33 | 330.2261 | 14.2201 | -3.6103 | #VALUE! | #VALUE! | 14.2201 | -3.6103 | 16.0943 | -68.4965 | 30.3144 | -72.1068
34 | 367.129 | 14.2776 | -4.0525 | #VALUE! | #VALUE! | 14.2776 | -4.0525 | 15.2568 | -66.1791 | 29.5344 | -70.2316
35 | 408.1572 | 14.349 | -4.5592 | #VALUE! | #VALUE! | 14.349 | -4.5592 | 14.4377 | -63.633 | 28.7867 | -68.1923
36 | 453.7716 | 14.4377 | -5.1441 | #VALUE! | #VALUE! | 14.4377 | -5.1441 | 13.6407 | -60.8431 | 28.0784 | -65.9872
37 | 504.485 | 14.5483 | -5.8248 | #VALUE! | #VALUE! | 14.5483 | -5.8248 | 12.8702 | -57.7954 | 27.4185 | -63.6202
38 | 560.8674 | 14.6862 | -6.6252 | #VALUE! | #VALUE! | 14.6862 | -6.6252 | 12.1312 | -54.4786 | 26.8174 | -61.1037
39 | 623.5525 | 14.8586 | -7.5778 | #VALUE! | #VALUE! | 14.8586 | -7.5778 | 11.4294 | -50.885 | 26.2881 | -58.4628
40 | 693.2448 | 15.0747 | -8.7288 | #VALUE! | #VALUE! | 15.0747 | -8.7288 | 10.7713 | -47.0118 | 25.846 | -55.7406
41 | 770.7277 | 15.3461 | -10.1447 | #VALUE! | #VALUE! | 15.3461 | -10.1447 | 10.1637 | -42.8626 | 25.5098 | -53.0073
42 | 856.8719 | 15.6882 | -11.9246 | #VALUE! | #VALUE! | 15.6882 | -11.9246 | 9.6139 | -38.4491 | 25.3021 | -50.3737
43 | 952.6456 | 16.1204 | -14.2218 | #VALUE! | #VALUE! | 16.1204 | -14.2218 | 9.1294 | -33.792 | 25.2498 | -48.0138
44 | 1059.1254 | 16.6672 | -17.2817 | #VALUE! | #VALUE! | 16.6672 | -17.2817 | 8.7175 | -28.9223 | 25.3846 | -46.204
45 | 1177.508 | 17.3565 | -21.5142 | #VALUE! | #VALUE! | 17.3565 | -21.5142 | 8.3847 | -23.8816 | 25.7412 | -45.3958
46 | 1309.124 | 18.211 | -27.6293 | #VALUE! | #VALUE! | 18.211 | -27.6293 | 8.1369 | -18.7217 | 26.348 | -46.3511
47 | 1455.4525 | 19.2124 | -36.8623 | #VALUE! | #VALUE! | 19.2124 | -36.8623 | 7.9785 | -13.5034 | 27.1909 | -50.3657
48 | 1618.1383 | 20.1837 | -51.1172 | #VALUE! | #VALUE! | 20.1837 | -51.1172 | 7.9119 | -8.2945 | 28.0955 | -59.4117
49 | 1799.0098 | 20.5561 | -71.767 | #VALUE! | #VALUE! | 20.5561 | -71.767 | 7.9377 | -3.1666 | 28.4938 | -74.9336
50 | 2000.1 | 19.5378 | -95.4621 | #VALUE! | #VALUE! | 19.5378 | -95.4621 | 8.0546 | 1.8076 | 27.5924 | -93.6545
51 | 2223.6689 | 17.219 | -115.0244 | #VALUE! | #VALUE! | 17.219 | -115.0244 | 8.2588 | 6.5577 | 25.4778 | -108.4667
52 | 2472.2294 | 14.4185 | -128.0451 | #VALUE! | #VALUE! | 14.4185 | -128.0451 | 8.545 | 11.0187 | 22.9635 | -117.0265
53 | 2748.575 | 11.6368 | -136.1777 | #VALUE! | #VALUE! | 11.6368 | -136.1777 | 8.9061 | 15.1332 | 20.5429 | -121.0445
54 | 3055.8118 | 9.0163 | -141.2404 | #VALUE! | #VALUE! | 9.0163 | -141.2404 | 9.3339 | 18.8528 | 18.3502 | -122.3876
55 | 3397.3929 | 6.5667 | -144.3708 | #VALUE! | #VALUE! | 6.5667 | -144.3708 | 9.8193 | 22.139 | 16.386 | -122.2318
56 | 3777.1575 | 4.2656 | -146.2187 | #VALUE! | #VALUE! | 4.2656 | -146.2187 | 10.3528 | 24.9633 | 14.6183 | -121.2555
57 | 4199.3738 | 2.0877 | -147.1595 | #VALUE! | #VALUE! | 2.0877 | -147.1595 | 10.9244 | 27.3061 | 13.0121 | -119.8535
58 | 4668.7874 | 0.012205 | -147.4187 | #VALUE! | #VALUE! | 0.012205 | -147.4187 | 11.5246 | 29.1566 | 11.5368 | -118.2621
59 | 5190.6741 | -1.9767 | -147.1379 | #VALUE! | #VALUE! | -1.9767 | -147.1379 | 12.1436 | 30.5117 | 10.1669 | -116.6262
60 | 5770.8996 | -3.8901 | -146.4108 | #VALUE! | #VALUE! | -3.8901 | -146.4108 | 12.7722 | 31.3752 | 8.8821 | -115.0356
61 | 6415.9854 | -5.7357 | -145.3036 | #VALUE! | #VALUE! | -5.7357 | -145.3036 | 13.4015 | 31.7571 | 7.6658 | -113.5465
62 | 7133.1816 | -7.5183 | -143.8667 | #VALUE! | #VALUE! | -7.5183 | -143.8667 | 14.0228 | 31.6733 | 6.5044 | -112.1934
63 | 7930.5493 | -9.2409 | -142.1427 | #VALUE! | #VALUE! | -9.2409 | -142.1427 | 14.6282 | 31.1456 | 5.3873 | -110.9971
64 | 8817.0503 | -10.9047 | -140.1706 | #VALUE! | #VALUE! | -10.9047 | -140.1706 | 15.2102 | 30.2008 | 4.3055 | -109.9698
65 | 9802.6484 | -12.5105 | -137.9887 | #VALUE! | #VALUE! | -12.5105 | -137.9887 | 15.7623 | 28.8708 | 3.2518 | -109.118
66 | 10898.421 | -14.0585 | -135.6366 | #VALUE! | #VALUE! | -14.0585 | -135.6366 | 16.2786 | 27.1918 | 2.2201 | -108.4448
67 | 12116.6839 | -15.5489 | -133.155 | #VALUE! | #VALUE! | -15.5489 | -133.155 | 16.7545 | 25.2033 | 1.2056 | -107.9517
68 | 13471.1297 | -16.9825 | -130.5855 | #VALUE! | #VALUE! | -16.9825 | -130.5855 | 17.1863 | 22.9463 | 0.20387 | -107.6391
69 | 14976.9815 | -18.3605 | -127.9697 | #VALUE! | #VALUE! | -18.3605 | -127.9697 | 17.5719 | 20.4621 | -0.78856 | -107.5076
70 | 16651.1641 | -19.6849 | -125.3476 | #VALUE! | #VALUE! | -19.6849 | -125.3476 | 17.91 | 17.79 | -1.7749 | -107.5576
71 | 18512.4944 | -20.9587 | -122.7559 | #VALUE! | #VALUE! | -20.9587 | -122.7559 | 18.2006 | 14.9655 | -2.7581 | -107.7904
72 | 20581.8924 | -22.1851 | -120.2272 | #VALUE! | #VALUE! | -22.1851 | -120.2272 | 18.4443 | 12.0194 | -3.7408 | -108.2078
73 | 22882.617 | -23.3683 | -117.7883 | #VALUE! | #VALUE! | -23.3683 | -117.7883 | 18.6425 | 8.9761 | -4.7258 | -108.8121
74 | 25440.5268 | -24.5123 | -115.4604 | #VALUE! | #VALUE! | -24.5123 | -115.4604 | 18.7968 | 5.8541 | -5.7155 | -109.6063
75 | 28284.3712 | -25.6217 | -113.2588 | #VALUE! | #VALUE! | -25.6217 | -113.2588 | 18.9088 | 2.6653 | -6.7129 | -110.5935
76 | 31446.1133 | -26.7008 | -111.1934 | #VALUE! | #VALUE! | -26.7008 | -111.1934 | 18.98 | -0.58323 | -7.7208 | -111.7766
77 | 34961.2889 | -27.7535 | -109.2691 | #VALUE! | #VALUE! | -27.7535 | -109.2691 | 19.0111 | -3.889 | -8.7424 | -113.1581
78 | 38869.4066 | -28.7838 | -107.487 | #VALUE! | #VALUE! | -28.7838 | -107.487 | 19.0028 | -7.2522 | -9.7811 | -114.7392
79 | 43214.3911 | -29.795 | -105.8448 | #VALUE! | #VALUE! | -29.795 | -105.8448 | 18.9546 | -10.6741 | -10.8405 | -116.519
80 | 48045.0774 | -30.7902 | -104.338 | #VALUE! | #VALUE! | -30.7902 | -104.338 | 18.8657 | -14.1559 | -11.9245 | -118.4939
81 | 53415.7593 | -31.772 | -102.9604 | #VALUE! | #VALUE! | -31.772 | -102.9604 | 18.7347 | -17.6966 | -13.0373 | -120.657
82 | 59386.8 | -32.7427 | -101.7045 | #VALUE! | #VALUE! | -32.7427 | -101.7045 | 18.5597 | -21.2922 | -14.1829 | -122.9967
83 | 66025.3102 | -33.7041 | -100.5625 | #VALUE! | #VALUE! | -33.7041 | -100.5625 | 18.3386 | -24.9342 | -15.3655 | -125.4967
84 | 73405.9028 | -34.658 | -99.5261 | #VALUE! | #VALUE! | -34.658 | -99.5261 | 18.0693 | -28.6095 | -16.5888 | -128.1356
85 | 81611.5309 | -35.6057 | -98.587 | #VALUE! | #VALUE! | -35.6057 | -98.587 | 17.7498 | -32.2998 | -17.8559 | -130.8868
86 | 90734.4208 | -36.5483 | -97.7374 | #VALUE! | #VALUE! | -36.5483 | -97.7374 | 17.3788 | -35.9822 | -19.1694 | -133.7196
87 | 100877.108 | -37.4867 | -96.9695 | #VALUE! | #VALUE! | -37.4867 | -96.9695 | 16.9558 | -39.6306 | -20.5309 | -136.6001
88 | 112153.59 | -38.4217 | -96.2761 | #VALUE! | #VALUE! | -38.4217 | -96.2761 | 16.4809 | -43.2169 | -21.9408 | -139.493
89 | 124690.6074 | -39.354 | -95.6504 | #VALUE! | #VALUE! | -39.354 | -95.6504 | 15.9554 | -46.7127 | -23.3986 | -142.3631
90 | 138629.0686 | -40.284 | -95.0862 | #VALUE! | #VALUE! | -40.284 | -95.0862 | 15.3814 | -50.0915 | -24.9026 | -145.1777
91 | 154125.6332 | -41.2122 | -94.5777 | #VALUE! | #VALUE! | -41.2122 | -94.5777 | 14.7619 | -53.3296 | -26.4504 | -147.9073
92 | 171354.4729 | -42.139 | -94.1195 | #VALUE! | #VALUE! | -42.139 | -94.1195 | 14.1003 | -56.4081 | -28.0387 | -150.5276
93 | 190509.2292 | -43.0645 | -93.7068 | #VALUE! | #VALUE! | -43.0645 | -93.7068 | 13.4007 | -59.3127 | -29.6638 | -153.0196
94 | 211805.1896 | -43.9891 | -93.3352 | #VALUE! | #VALUE! | -43.9891 | -93.3352 | 12.6671 | -62.0344 | -31.322 | -155.3696
95 | 235481.7075 | -44.9128 | -93.0007 | #VALUE! | #VALUE! | -44.9128 | -93.0007 | 11.9037 | -64.5687 | -33.0091 | -157.5694
96 | 261804.8921 | -45.836 | -92.6996 | #VALUE! | #VALUE! | -45.836 | -92.6996 | 11.1145 | -66.9157 | -34.7215 | -159.6152
97 | 291070.5998 | -46.7586 | -92.4286 | #VALUE! | #VALUE! | -46.7586 | -92.4286 | 10.303 | -69.0788 | -36.4556 | -161.5073
98 | 323607.7588 | -47.6808 | -92.1847 | #VALUE! | #VALUE! | -47.6808 | -92.1847 | 9.4727 | -71.0642 | -38.208 | -163.2489
99 | 359782.0667 | -48.6026 | -91.9653 | #VALUE! | #VALUE! | -48.6026 | -91.9653 | 8.6266 | -72.8803 | -39.9761 | -164.8455
100 | 400000.1 | -49.5242 | -91.7678 | #VALUE! | #VALUE! | -49.5242 | -91.7678 | 7.7671 | -74.5365 | -41.7571 | -166.3043
101 | 444713.8845 | -50.4456 | -91.5902 | #VALUE! | #VALUE! | -50.4456 | -91.5902 | 6.8967 | -76.0431 | -43.5489 | -167.6333

## Filter (hidden)
[9 empty] | 1.965e-08 | 1.965e-08
[9 empty] | 0.0064 | 0.0064
[9 empty] | 1.965e-08 | 1.965e-08
[9 empty] | 0.0064 | 0.0064
[9 empty] | 0.012891 | 0.012891
[9 empty] | 0.00093091 | 0.00093091
[9 empty] | 0.0012891 | 0.0012891
[9 empty] | 0.0093091 | 0.0093091
[9 empty] | 0.0012891 | 0.0012891
[9 empty] | 0.0093091 | 0.0093091
0
#REF!
#REF!
#REF!
|  |  |  | Filter Sweep Frequency |  |  | 0.046021
[5 empty] | Your Choice | Default | Used
[6 empty] | 10 | 10
[6 empty] | 400000 | 400000
Transfer Function Coefficients
[15 empty] | a3 | 4.9774e-19 | b4 | 6.4162e-22
[15 empty] | a2 | 7.9583e-13 | b3 | 1.3298e-15
[15 empty] | a1 | 2.457e-07 | b2 | 5.8505e-10
[15 empty] | a0 | 0.0128 | b1 | 4.875e-05
[17 empty] | b0 | 1
[17 empty] | d5 | 8.4694e-26
[17 empty] | d4 | 1.4612e-19
[17 empty] | d3 | 5.6616e-14
[17 empty] | d2 | 6.3173e-09
[17 empty] | d1 | 0.00022575
[17 empty] | d0 | 1
Fixed cubic C60
1 | 11.2178 | 70.4838 | 1.0002 | 1 | 1 | 1 | 0.00016384 | -37.8566 | -0.00081756 | 4.096e-05 | 1.0001 | -43.8766 | 9.8357 | 1 | -0.00021265
2 | 12.4606 | 78.2926 | 1.0002 | 1 | 1 | 1 | 0.00016384 | -37.8568 | -0.0010087 | 4.096e-05 | 1.0001 | -43.8767 | 9.8357 | 1 | -0.00026238
3 | 13.8424 | 86.9742 | 1.0003 | 1 | 1 | 1 | 0.00016384 | -37.857 | -0.0012448 | 4.096e-05 | 1.0001 | -43.8767 | 9.8357 | 1 | -0.00032379
4 | 15.3786 | 96.6263 | 1.0004 | 1 | 1 | 1 | 0.00016384 | -37.8573 | -0.0015364 | 4.096e-05 | 1.0001 | -43.8768 | 9.8357 | 1 | -0.00039964
5 | 17.0865 | 107.3574 | 1.0004 | 1 | 1 | 1 | 0.00016384 | -37.8577 | -0.0018965 | 4.096e-05 | 1.0001 | -43.8769 | 9.8357 | 1 | -0.00049333
6 | 18.9853 | 119.2881 | 1.0005 | 1 | 1 | 1 | 0.00016384 | -37.8581 | -0.0023413 | 4.096e-05 | 1.0001 | -43.877 | 9.8357 | 1 | -0.00060906
7 | 21.0964 | 132.5524 | 1.0007 | 1 | 1 | 1 | 0.00016384 | -37.8587 | -0.0028908 | 4.096e-05 | 1.0002 | -43.8772 | 9.8357 | 1 | -0.00075203
8 | 23.4434 | 147.2995 | 1.0008 | 1 | 1 | 1 | 0.00016384 | -37.8594 | -0.0035695 | 4.096e-05 | 1.0002 | -43.8773 | 9.8357 | 1 | -0.00092865
9 | 26.0529 | 163.695 | 1.001 | 1 | 1 | 1 | 0.00016384 | -37.8602 | -0.0044079 | 4.096e-05 | 1.0003 | -43.8775 | 9.8357 | 1 | -0.0011469
10 | 28.954 | 181.9233 | 1.0013 | 1 | 1 | 1 | 0.00016384 | -37.8612 | -0.0054436 | 4.096e-05 | 1.0003 | -43.8778 | 9.8357 | 1 | -0.0014165
11 | 32.1794 | 202.1893 | 1.0016 | 1 | 1 | 1 | 0.00016384 | -37.8625 | -0.006723 | 4.096e-05 | 1.0004 | -43.8781 | 9.8357 | 1 | -0.0017495
12 | 35.7654 | 224.7207 | 1.0019 | 1 | 1 | 1 | 0.00016384 | -37.8641 | -0.0083033 | 4.0961e-05 | 1.0005 | -43.8786 | 9.8357 | 1 | -0.0021611
13 | 39.7522 | 249.7707 | 1.0024 | 1 | 1 | 1 | 0.00016384 | -37.866 | -0.010255 | 4.0961e-05 | 1.0006 | -43.8791 | 9.8357 | 1 | -0.0026696
14 | 44.1848 | 277.621 | 1.003 | 1 | 1 | 1 | 0.00016384 | -37.8684 | -0.012666 | 4.0961e-05 | 1.0008 | -43.8797 | 9.8357 | 1 | -0.0032979
15 | 49.1127 | 308.5845 | 1.0036 | 1 | 1 | 1 | 0.00016384 | -37.8714 | -0.015644 | 4.0961e-05 | 1.001 | -43.8805 | 9.8357 | 1 | -0.0040741
16 | 54.5916 | 343.0092 | 1.0045 | 1 | 1 | 1 | 0.00016384 | -37.8751 | -0.019321 | 4.0961e-05 | 1.0012 | -43.8814 | 9.8357 | 1 | -0.0050333
17 | 60.6829 | 381.282 | 1.0056 | 1 | 1 | 1 | 0.00016385 | -37.8796 | -0.02386 | 4.0962e-05 | 1.0015 | -43.8826 | 9.8357 | 1 | -0.0062183
18 | 67.4551 | 423.8332 | 1.0069 | 1 | 1 | 1 | 0.00016385 | -37.8852 | -0.029464 | 4.0962e-05 | 1.0018 | -43.8841 | 9.8357 | 1.0001 | -0.0076823
19 | 74.9844 | 471.1409 | 1.0085 | 1 | 1 | 1 | 0.00016385 | -37.8921 | -0.03638 | 4.0963e-05 | 1.0023 | -43.8859 | 9.8357 | 1.0001 | -0.009491
20 | 83.3553 | 523.7369 | 1.0105 | 1 | 1 | 1 | 0.00016385 | -37.9006 | -0.044911 | 4.0963e-05 | 1.0028 | -43.8881 | 9.8357 | 1.0001 | -0.011725
21 | 92.662 | 582.2123 | 1.013 | 1 | 1 | 1 | 0.00016385 | -37.9111 | -0.055433 | 4.0964e-05 | 1.0034 | -43.8909 | 9.8357 | 1.0001 | -0.014485
22 | 103.009 | 647.2244 | 1.0161 | 1.0001 | 1.0001 | 1.0001 | 0.00016386 | -37.924 | -0.068401 | 4.0965e-05 | 1.0042 | -43.8943 | 9.8357 | 1.0001 | -0.017893
23 | 114.5126 | 719.5038 | 1.0198 | 1.0001 | 1.0001 | 1.0001 | 0.00016386 | -37.94 | -0.084375 | 4.0966e-05 | 1.0053 | -43.8985 | 9.8357 | 1.0001 | -0.022102
24 | 127.3021 | 799.8629 | 1.0245 | 1.0001 | 1.0001 | 1.0001 | 0.00016387 | -37.9596 | -0.10404 | 4.0968e-05 | 1.0065 | -43.9037 | 9.8357 | 1.0002 | -0.027298
25 | 141.5214 | 889.2049 | 1.0303 | 1.0001 | 1.0001 | 1.0001 | 0.00016387 | -37.9837 | -0.12822 | 4.097e-05 | 1.008 | -43.9101 | 9.8357 | 1.0002 | -0.033711
26 | 157.3301 | 988.534 | 1.0375 | 1.0001 | 1.0001 | 1.0001 | 0.00016388 | -38.0133 | -0.15792 | 4.0972e-05 | 1.0099 | -43.918 | 9.8357 | 1.0003 | -0.041624
27 | 174.9059 | 1098.9665 | 1.0463 | 1.0002 | 1.0002 | 1.0002 | 0.00016389 | -38.0496 | -0.19435 | 4.0975e-05 | 1.0123 | -43.9277 | 9.8357 | 1.0003 | -0.051384
28 | 194.4465 | 1221.7436 | 1.0572 | 1.0002 | 1.0002 | 1.0002 | 0.0001639 | -38.0941 | -0.23895 | 4.0978e-05 | 1.0151 | -43.9398 | 9.8357 | 1.0004 | -0.063415
29 | 216.1715 | 1358.2453 | 1.0708 | 1.0003 | 1.0003 | 1.0003 | 0.00016391 | -38.1485 | -0.29346 | 4.0982e-05 | 1.0187 | -43.9546 | 9.8357 | 1.0005 | -0.07824
30 | 240.3249 | 1510.0058 | 1.0875 | 1.0003 | 1.0003 | 1.0003 | 0.00016393 | -38.2147 | -0.35989 | 4.0988e-05 | 1.0231 | -43.9728 | 9.8357 | 1.0007 | -0.096491
31 | 267.1783 | 1678.7307 | 1.1081 | 1.0004 | 1.0004 | 1.0004 | 0.00016395 | -38.2952 | -0.44063 | 4.0994e-05 | 1.0286 | -43.9952 | 9.8357 | 1.0008 | -0.11894
32 | 297.0335 | 1866.3165 | 1.1337 | 1.0005 | 1.0005 | 1.0005 | 0.00016398 | -38.3927 | -0.53838 | 4.1002e-05 | 1.0354 | -44.0228 | 9.8357 | 1.001 | -0.14653
33 | 330.2261 | 2074.8715 | 1.1653 | 1.0006 | 1.0006 | 1.0006 | 0.00016401 | -38.5102 | -0.65623 | 4.1012e-05 | 1.0437 | -44.0566 | 9.8357 | 1.0012 | -0.18037
34 | 367.129 | 2306.7396 | 1.2044 | 1.0008 | 1.0008 | 1.0008 | 0.00016405 | -38.6511 | -0.79759 | 4.1025e-05 | 1.054 | -44.098 | 9.8357 | 1.0015 | -0.22184
35 | 408.1572 | 2564.527 | 1.2527 | 1.0009 | 1.0009 | 1.0009 | 0.0001641 | -38.8191 | -0.96618 | 4.104e-05 | 1.0668 | -44.1487 | 9.8357 | 1.0019 | -0.27254
36 | 453.7716 | 2851.1311 | 1.3125 | 1.0012 | 1.0012 | 1.0012 | 0.00016417 | -39.0181 | -1.1659 | 4.1059e-05 | 1.0826 | -44.2104 | 9.8357 | 1.0023 | -0.33437
37 | 504.485 | 3169.773 | 1.3866 | 1.0014 | 1.0014 | 1.0014 | 0.00016424 | -39.2521 | -1.4006 | 4.1083e-05 | 1.1021 | -44.2856 | 9.8357 | 1.0029 | -0.40956
38 | 560.8674 | 3524.0341 | 1.4783 | 1.0018 | 1.0018 | 1.0018 | 0.00016434 | -39.5246 | -1.6742 | 4.1111e-05 | 1.1262 | -44.3766 | 9.8357 | 1.0036 | -0.50069
39 | 623.5525 | 3917.8961 | 1.5918 | 1.0022 | 1.0022 | 1.0022 | 0.00016445 | -39.8392 | -1.9901 | 4.1147e-05 | 1.1561 | -44.4864 | 9.8357 | 1.0044 | -0.61067
40 | 693.2448 | 4355.7858 | 1.7325 | 1.0027 | 1.0027 | 1.0027 | 0.0001646 | -40.1987 | -2.3511 | 4.1191e-05 | 1.193 | -44.6184 | 9.8357 | 1.0055 | -0.74275
41 | 770.7277 | 4842.6247 | 1.9069 | 1.0034 | 1.0034 | 1.0034 | 0.00016478 | -40.605 | -2.7594 | 4.1246e-05 | 1.2387 | -44.7759 | 9.8357 | 1.0068 | -0.90048
42 | 856.8719 | 5383.8847 | 2.1233 | 1.0042 | 1.0042 | 1.0042 | 0.000165 | -41.0592 | -3.2159 | 4.1314e-05 | 1.2953 | -44.9628 | 9.8357 | 1.0084 | -1.0876
43 | 952.6456 | 5985.6491 | 2.3921 | 1.0052 | 1.0052 | 1.0052 | 0.00016527 | -41.561 | -3.7207 | 4.1398e-05 | 1.3654 | -45.1828 | 9.8357 | 1.0103 | -1.3079
44 | 1059.1254 | 6654.6815 | 2.7262 | 1.0064 | 1.0064 | 1.0064 | 0.00016561 | -42.1094 | -4.2728 | 4.1501e-05 | 1.4522 | -45.4397 | 9.8357 | 1.0128 | -1.5651
45 | 1177.508 | 7398.5012 | 3.1421 | 1.0079 | 1.0079 | 1.0079 | 0.00016603 | -42.7021 | -4.8699 | 4.163e-05 | 1.5598 | -45.7367 | 9.8357 | 1.0158 | -1.8626
46 | 1309.124 | 8225.4684 | 3.6607 | 1.0097 | 1.0097 | 1.0097 | 0.00016655 | -43.336 | -5.5093 | 4.1789e-05 | 1.6933 | -46.0767 | 9.8357 | 1.0196 | -2.2031
47 | 1455.4525 | 9144.8778 | 4.3086 | 1.012 | 1.012 | 1.012 | 0.00016719 | -44.0073 | -6.1874 | 4.1986e-05 | 1.859 | -46.4617 | 9.8357 | 1.0242 | -2.5888
48 | 1618.1383 | 10167.0628 | 5.1199 | 1.0149 | 1.0149 | 1.0149 | 0.00016798 | -44.7118 | -6.9001 | 4.223e-05 | 2.0648 | -46.8927 | 9.8357 | 1.03 | -3.0205
49 | 1799.0098 | 11303.5122 | 6.1391 | 1.0184 | 1.0184 | 1.0184 | 0.00016896 | -45.4449 | -7.6435 | 4.2532e-05 | 2.3209 | -47.3694 | 9.8357 | 1.0371 | -3.4983
50 | 2000.1 | 12566.9989 | 7.4238 | 1.0227 | 1.0227 | 1.0227 | 0.00017017 | -46.2022 | -8.4133 | 4.2908e-05 | 2.64 | -47.8906 | 9.8357 | 1.046 | -4.0207
51 | 2223.6689 | 13971.7239 | 9.0503 | 1.0281 | 1.0281 | 1.0281 | 0.00017166 | -46.9791 | -9.2054 | 4.3375e-05 | 3.0382 | -48.4538 | 9.8357 | 1.057 | -4.5853
52 | 2472.2294 | 15533.4753 | 11.1201 | 1.0347 | 1.0347 | 1.0347 | 0.00017351 | -47.7711 | -10.0161 | 4.3956e-05 | 3.5362 | -49.0553 | 9.8357 | 1.0707 | -5.1887
53 | 2748.575 | 17269.8062 | 13.7706 | 1.0429 | 1.0429 | 1.0429 | 0.0001758 | -48.574 | -10.8416 | 4.4679e-05 | 4.1608 | -49.6907 | 9.8357 | 1.0877 | -5.8265
54 | 3055.8118 | 19200.232 | 17.1893 | 1.0531 | 1.0531 | 1.0531 | 0.00017864 | -49.3836 | -11.6787 | 4.5582e-05 | 4.9465 | -50.355 | 9.8357 | 1.109 | -6.4937
55 | 3397.3929 | 21346.4493 | 21.6373 | 1.0656 | 1.0656 | 1.0656 | 0.00018215 | -50.1958 | -12.524 | 4.6711e-05 | 5.9386 | -51.0426 | 9.8357 | 1.1355 | -7.1849
56 | 3777.1575 | 23732.5804 | 27.4826 | 1.0811 | 1.0811 | 1.0811 | 0.00018649 | -51.0066 | -13.3745 | 4.8128e-05 | 7.1971 | -51.7476 | 9.8357 | 1.1688 | -7.8942
57 | 4199.3738 | 26385.4439 | 35.2532 | 1.1003 | 1.1003 | 1.1003 | 0.00019187 | -51.812 | -14.2272 | 4.991e-05 | 8.8017 | -52.4638 | 9.8357 | 1.2106 | -8.6158
58 | 4668.7874 | 29334.8563 | 45.7198 | 1.1239 | 1.1239 | 1.1239 | 0.00019855 | -52.6078 | -15.079 | 5.216e-05 | 10.8605 | -53.1851 | 9.8357 | 1.2632 | -9.3438
59 | 5190.6741 | 32613.9672 | 60.0273 | 1.1532 | 1.1532 | 1.1532 | 0.00020682 | -53.3897 | -15.9267 | 5.5015e-05 | 13.5207 | -53.9052 | 9.8357 | 1.3298 | -10.0721
60 | 5770.8996 | 36259.6317 | 79.9074 | 1.1893 | 1.1893 | 1.1893 | 0.0002171 | -54.1533 | -16.7668 | 5.8656e-05 | 16.9862 | -54.6178 | 9.8357 | 1.4145 | -10.7949
61 | 6415.9854 | 40312.8249 | 108.0283 | 1.234 | 1.234 | 1.234 | 0.00022987 | -54.8942 | -17.5957 | 6.3329e-05 | 21.542 | -55.3168 | 9.8357 | 1.5228 | -11.5064
62 | 7133.1816 | 44819.1021 | 148.5774 | 1.2893 | 1.2893 | 1.2893 | 0.00024575 | -55.6078 | -18.4093 | 6.9373e-05 | 27.592 | -55.9959 | 9.8357 | 1.6622 | -12.201
63 | 7930.5493 | 49829.111 | 208.2504 | 1.3575 | 1.3575 | 1.3575 | 0.00026555 | -56.2894 | -19.2032 | 7.7253e-05 | 35.7153 | -56.6494 | 9.8357 | 1.8429 | -12.8735
64 | 8817.0503 | 55399.1611 | 297.9549 | 1.4419 | 1.4419 | 1.4419 | 0.00029026 | -56.9347 | -19.973 | 8.7628e-05 | 46.752 | -57.2716 | 9.8357 | 2.0792 | -13.519
65 | 9802.6484 | 61591.8563 | 435.7927 | 1.5463 | 1.5463 | 1.5463 | 0.00032117 | -57.5397 | -20.7142 | 0.00010144 | 61.9343 | -57.8574 | 9.8357 | 2.391 | -14.1336
66 | 10898.421 | 68476.7985 | 652.3592 | 1.6752 | 1.6752 | 1.6752 | 0.00035995 | -58.1009 | -21.4227 | 0.00012003 | 83.0898 | -58.4026 | 9.8357 | 2.8064 | -14.714
67 | 12116.6839 | 76131.3703 | 1000.3091 | 1.8346 | 1.8346 | 1.8346 | 0.00040876 | -58.6157 | -22.0949 | 0.0001454 | 112.957 | -58.9036 | 9.8357 | 3.3658 | -15.2582
68 | 13471.1297 | 84641.6043 | 1571.8765 | 2.0316 | 2.0316 | 2.0316 | 0.00047042 | -59.0824 | -22.7287 | 0.00018048 | 155.6827 | -59.358 | 9.8357 | 4.1276 | -15.7654
69 | 14976.9815 | 94103.1502 | 2531.4429 | 2.2752 | 2.2752 | 2.2752 | 0.00054867 | -59.5002 | -23.3232 | 0.00022973 | 217.6089 | -59.7647 | 9.8357 | 5.1764 | -16.2365
70 | 16651.1641 | 104622.3499 | 4176.9616 | 2.5762 | 2.5762 | 2.5762 | 0.00064852 | -59.8697 | -23.8792 | 0.00029989 | 308.5343 | -60.1234 | 9.8357 | 6.6368 | -16.6734
71 | 18512.4944 | 116317.4327 | 7057.5039 | 2.9483 | 2.9483 | 2.9483 | 0.00077674 | -60.1923 | -24.3994 | 0.00040145 | 443.7553 | -60.4351 | 9.8357 | 8.6924 | -17.0801
72 | 20581.8924 | 129319.844 | 12201.513 | 3.4082 | 3.4082 | 3.4082 | 0.00094259 | -60.4704 | -24.8884 | 0.00055079 | 647.4033 | -60.7019 | 9.8357 | 11.6158 | -17.4612
73 | 22882.617 | 143775.7229 | 21566.6356 | 3.9767 | 3.9767 | 3.9767 | 0.0011589 | -60.7069 | -25.3522 | 0.00077397 | 957.9667 | -60.9263 | 9.8357 | 15.8141 | -17.8231
74 | 25440.5268 | 159847.5444 | 38939.6453 | 4.6794 | 4.6794 | 4.6794 | 0.0014437 | -60.9054 | -25.7983 | 0.0011129 | 1437.5337 | -61.1116 | 9.8357 | 21.8966 | -18.1724
75 | 28284.3712 | 177715.9458 | 71764.5043 | 5.5479 | 5.5479 | 5.5479 | 0.0018226 | -61.0696 | -26.2351 | 0.0016361 | 2187.4442 | -61.2613 | 9.8357 | 30.7797 | -18.5167
76 | 31446.1133 | 197581.7569 | 134913.7177 | 6.6216 | 6.6216 | 6.6216 | 0.0023324 | -61.2033 | -26.6718 | 0.0024568 | 3375.1088 | -61.3792 | 9.8357 | 43.8449 | -18.8637
77 | 34961.2889 | 219668.2569 | 258591.196 | 7.9486 | 7.9486 | 7.9486 | 0.0030268 | -61.3105 | -27.1174 | 0.0037651 | 5280.4861 | -61.469 | 9.8357 | 63.1802 | -19.2209
78 | 38869.4066 | 244223.6845 | 505153.8824 | 9.5889 | 9.5889 | 9.5889 | 0.003985 | -61.3946 | -27.5812 | 0.0058838 | 8377.4998 | -61.5346 | 9.8357 | 91.9472 | -19.5958
79 | 43214.3911 | 271524.0272 | 1005479.7086 | 11.6164 | 11.6164 | 11.6164 | 0.0053248 | -61.4592 | -28.0715 | 0.0093687 | 13478.1136 | -61.5795 | 9.8357 | 134.9417 | -19.9948
80 | 48045.0774 | 301876.1241 | 2038816.4056 | 14.1226 | 14.1226 | 14.1226 | 0.0072245 | -61.5074 | -28.5963 | 0.015187 | 21989.6498 | -61.6073 | 9.8357 | 199.4479 | -20.4239
81 | 53415.7593 | 335621.1138 | 4210782.414 | 17.2204 | 17.2204 | 17.2204 | 0.0099556 | -61.5421 | -29.1623 | 0.025044 | 36378.2153 | -61.6213 | 9.8357 | 296.5415 | -20.8876
82 | 59386.8 | 373138.269 | 8856155.1325 | 21.0494 | 21.0494 | 21.0494 | 0.013937 | -61.5658 | -29.7752 | 0.041969 | 61009.518 | -61.6247 | 9.8357 | 443.0786 | -21.3892
83 | 66025.3102 | 414849.2592 | 18963860.1338 | 25.7824 | 25.7824 | 25.7824 | 0.019824 | -61.5808 | -30.4396 | 0.071401 | 103684.3058 | -61.6201 | 9.8357 | 664.7315 | -21.9307
84 | 73405.9028 | 461222.89 | 41332367.5671 | 31.6326 | 31.6326 | 31.6326 | 0.028649 | -61.5891 | -31.1588 | 0.12318 | 178457.9953 | -61.6101 | 9.8357 | 1000.6229 | -22.5127
85 | 81611.5309 | 512780.3721 | 91665350.6288 | 38.8639 | 38.8639 | 38.8639 | 0.042063 | -61.5921 | -31.9357 | 0.21522 | 310843.3326 | -61.5966 | 9.8357 | 1510.4023 | -23.1345
86 | 90734.4208 | 570101.1795 | 206793411.9205 | 47.8022 | 47.8022 | 47.8022 | 0.062735 | -61.5913 | -32.7719 | 0.38036 | 547449.0374 | -61.5814 | 9.8357 | 2285.0514 | -23.7945
87 | 100877.108 | 633829.5626 | 474412226.0961 | 58.8505 | 58.8505 | 58.8505 | 0.095039 | -61.5875 | -33.669 | 0.67911 | 973897.4858 | -61.5657 | 9.8357 | 3463.387 | -24.4901
88 | 112153.59 | 704681.7886 | 1106488302.1715 | 72.507 | 72.507 | 72.507 | 0.14622 | -61.5817 | -34.6281 | 1.2234 | 1748227.2275 | -61.5504 | 9.8357 | 5257.2658 | -25.2184
89 | 124690.6074 | 783454.1925 | 2623057608.2352 | 89.3873 | 89.3873 | 89.3873 | 0.22847 | -61.5743 | -35.6498 | 2.221 | 3163309.3474 | -61.536 | 9.8357 | 7990.0837 | -25.9759
90 | 138629.0686 | 871032.1272 | 6318954296.8243 | 110.2524 | 110.2524 | 110.2524 | 0.36248 | -61.5658 | -36.7348 | 4.0589 | 5763706.391 | -61.5229 | 9.8357 | 12155.5836 | -26.7593
91 | 154125.6332 | 968399.9141 | 15465377247.3475 | 136.043 | 136.043 | 136.043 | 0.5839 | -61.5567 | -37.8833 | 7.4599 | 10564811.5447 | -61.5113 | 9.8357 | 18507.6893 | -27.5651
92 | 171354.4729 | 1076651.9066 | 38444399186.4981 | 167.9218 | 167.9218 | 167.9218 | 0.95479 | -61.5471 | -39.0951 | 13.7761 | 19464328.0091 | -61.5011 | 9.8357 | 28197.7387 | -28.3903
93 | 190509.2292 | 1197004.7899 | 97029008982.4495 | 207.3261 | 207.3261 | 207.3261 | 1.5843 | -61.5374 | -40.3694 | 25.5418 | 36015737.1186 | -61.4924 | 9.8357 | 42984.1313 | -29.2318
94 | 211805.1896 | 1330811.2553 | 248512682644.414 | 256.0324 | 256.0324 | 256.0324 | 2.6667 | -61.5279 | -41.7046 | 47.5137 | 66883480.996 | -61.485 | 9.8357 | 65552.6093 | -30.0873
95 | 235481.7075 | 1479575.2044 | 645491997235.567 | 316.2366 | 316.2366 | 316.2366 | 4.5499 | -61.5186 | -43.0985 | 88.6301 | 124582662.1493 | -61.4788 | 9.8357 | 100005.5626 | -30.9543
96 | 261804.8921 | 1644968.6515 | 1.6989e+12 | 390.6527 | 390.6527 | 390.6527 | 7.8635 | -61.5098 | -44.5481 | 165.7028 | 232640128.1882 | -61.4735 | 9.8357 | 152609.5699 | -31.831
97 | 291070.5998 | 1828850.5159 | 4.5269e+12 | 482.636 | 482.636 | 482.636 | 13.753 | -61.5017 | -46.0494 | 310.3761 | 435321594.7352 | -61.4692 | 9.8357 | 232937.4758 | -32.7157
98 | 323607.7588 | 2033287.5155 | 1.2199e+13 | 596.3332 | 596.3332 | 596.3332 | 24.3169 | -61.4942 | -47.5984 | 582.2518 | 815971447.1786 | -61.4656 | 9.8357 | 355613.2489 | -33.607
99 | 359782.0667 | 2260577.395 | 3.3205e+13 | 736.8703 | 736.8703 | 736.8703 | 43.4186 | -61.4875 | -49.1904 | 1093.6447 | 1531601920.7303 | -61.4627 | 9.8357 | 542977.7843 | -34.5036
100 | 400000.1 | 2513274.7512 | 9.1205e+13 | 910.5832 | 910.5832 | 910.5832 | 78.2023 | -61.4816 | -50.8206 | 2056.2913 | 2878145385.4851 | -61.4603 | 9.8357 | 829161.7576 | -35.4047
101 | 444713.8845 | 2794219.7453 | 252492148420706 | 1125.3036 | 1125.3036 | 1125.3036 | 141.9279 | -61.4764 | -52.4844 | 3869.4917 | 5413577639.9932 | -61.4583 | 9.8357 | 1266308.2233 | -36.3094

## Wavedata (hidden)
Large-Signal Simulation Conditions
Input Voltage
< Initial | Step >
8 | Initial
8 | After Step
Output Power
< Initial | Step >
100 | Initial
100 | After Step
Output Load
0.528 | 20.625 | 0.528
0.528 | 20.625
10000 | Slew Rate

## Control (hidden)
Use Default Design, Ignore User Input: |  |  | FALSE
Isolation No=2 |  | 1
Current/Voltage-Mode Control
1 | 2 | 2
Slew Rate of Step Load
3030303.0303
Time Scale | % | ms
Min % | 2 | #REF!
Max % | 35 | #REF!
Mod min | 2
Bode Plot Controls
Loop | FALSE
Power | TRUE
Comp | FALSE
FALSE
Registration Information
Name: | Ray
Company:
ID # | 0

## Axis_help (hidden)
Large Signal Simulation Axis Controls
OK
Print
TIME BASE CONTROLS
ZOOM IN: Zooms in on the time axis depending on the position of the slide buttons under the inductor current graph. Positioning the buttons closer together allows you to see more details of the simulation waveforms.
FULL SCALE: Plots the full simulation waveforms with most points but the least resolution.
VERTICAL SCALE CONTROLS
FIX AXES: Fixes the value of the voltage or current axes to remain constant at the present values. This is useful for comparing waveforms before and after a simulation run.
AUTO Y: Adjusts the Y axes to accommodate all of the values of the simulation

## inductor_dialog (hidden)
Inductor Design
8.844
Inductance:
INDUCTOR VALUES
DC Resistance
µH
mOhm
5.28
µH Default
mOhm Default
OK

## Capacitor_dialog (hidden)
Capacitor Design
3.3136569332308
1.5206
Capacitance:
CAPACITOR VALUES
DC Resistance
STRESS SUMMARY
Steady State Peak Voltage:
V
Resistive Dissipation :
mW
µF
mOhm
OK
808.573352247029
14.8409540911186
µF Default
mOhm Default
RMS Current:
0.320101629117623
A

## Capacitor_help (hidden)
Capacitor Help Information
OK
Print
The capacitor is modeled by Power 4-5-6 as a capacitance and equivalent series resistance.
The equivalent series resistance is selected to provide a suitable output voltage ripple of about 1% of the dc output.
The capacitor value needed to get this kind of esr for a typical electrolytic is then selected.
You can override the chosen component values by typing your selected values in the boxes provided.

## Compensation (hidden)
Feedback Compensation Design
OK
Crossover Frequency
Compensator Type
Poles and Zeros
Components
Final Design
Line and Load
Help

## Compensation_help (hidden)
Feedback Compensation Design
OK
Press each of the design buttons in sequence to see the design of the compensator. Changes you make in any of the design forms will be reflected in later design forms.

## Compensation1_dialog (hidden)
Feedback Compensation Design
20
R1
TYPE 1 COMPENSATOR
Rb
14.7826085863894
kOhm Default
kOhm
0.166920111638835
OK
C3
kOhm
kOhm Default
nF Default
nF
WARNING: Changes to this sheet will change the location of feedback poles and zeros.
Help
Clear Values
Divider Dissipation
W
0.004140000013005
Print

## Compensation1_help (hidden)
Type 1 Compensation Components
OK
Type 1 Compensator (Single pole)
Resistor R1 is chosen by Power 4-5-6 to be 10 k for a type 1 compensator, higher if the power dissipation is excessive. Increase the value of R1 to raise the impedance of the compensation and reduce power dissipation in the divider network further.
Resistor Rb sets the output voltage at the correct regulation point.
Resistor C3 sets the gain of the compensation for the desired crossover frequency.
NOTE: if you override the default values selected by Power 4-5-6 for these components, you may not achieve the desired poles and zeros for the compensation. Check final compensation to verify the design.
The Clear Values button will clear any values that you may have entered for the components.

## Compensation2_dialog (hidden)
Feedback Compensation Design
0.559204206057569
R1
TYPE 2 COMPENSATOR
Rb
0.413324844900585
kOhm Default
10
kOhm
R2
1.55077763762812
5.30516476972984
C1
C3
kOhm
kOhm
kOhm Default
kOhm Default
nF Default
nF Default
nF
nF
WARNING: Changes to this sheet will change the location of feedback poles and zeros.
OK
Help
Clear Values
Divider Dissipation
W
0.148067556293695
Print

## Compensation2_help (hidden)
Type 2 Compensation Components
OK
Type 2 Compensator (Two poles, one zero)
Resistor R2 is chosen by Power 4-5-6 to be 10 k for a type 2 compensator, or higher if dissipation is excessive. Increase R2 to raise the compensation impedance and reduce power dissipation further.
Resistor R1 sets the gain of the compensation for the desired crossover frequency.
Resistor Rb is chosen to set the output at the correct regulation point.
Capacitor C1 is chosen to give the value of the compensation zero.
Capacitor C3 gives the final compensation pole.
NOTE: if you override the default values selected by Power 4-5-6 for these components, you may not achieve the desired poles and zeros for the compensation. Check final compensation to verify the design.
The Clear Values button will clear any values that you may have entered for the components.

## Compensation3_dialog (hidden)
Feedback Compensation Design
2.57024402038028
R1
TYPE 3 COMPENSATOR
Rb
1.89974556623948
kOhm Default
10
kOhm
R2
5.62928308574825
1.55077763762812
25.7024402038028
5.30516476972984
R3
C1
C2
C3
kOhm
kOhm
kOhm
kOhm Default
kOhm Default
kOhm Default
nF Default
nF Default
nF Default
nF
nF
nF
WARNING: Changes to this sheet will change the location of feedback poles and zeros.
OK
Help
Clear Values
0.0322148401488545
Divider Dissipation
W
Print

## Compensation3_help (hidden)
Type 3 Compensation Components
OK
Type 3 Compensator (Three poles, two zeros)
Resistor R2 is chosen by Power 4-5-6 to be 10 k for a type 3 compensator or higher if power dissipation is excessive. Increase R2 to raise the compensation impedance and reduce power dissipation further.
Resistor R1 sets the gain of the compensation for the desired crossover frequency.
Resistor Rb is chosen to set the output at the correct regulation point.
Capacitor C1 is chosen to give the value of the first compensation zero.
Capacitor C2 is chosen to give the value of the first compensation zero.
Resistor R3 gives the second compensation pole
Capacitor C3 gives the final compensation pole.
NOTE: if you override the default values selected by Power 4-5-6, you may not achieve the desired compensation. Check final compensation to verify the design.
The Clear Values button will clear any values that you may have entered for the components.

## Compfinal_dialog (hidden)
Final Compensation Design
Second zero
Second pole
Third pole
159.154943091895
13.2629119243246
159.154087573118
3
kHz
OK
CHARACTERISTICS
First zero
Print
kHz
kHz
kHz
First Pole at the origin (0 Hz)
Help

## Compfinal_help (hidden)
Final Compensation Design
OK
This screen shows the final values of compensation used by Power 4-5-6 for small-signal and large-signal analysis. If you do not override any of the compensation component values, the final poles and zeros will be equal to the desired design values.
If you have manually specified some or all of the compensation resistors and capacitors, Power 4-5-6 will not be able to adjust all of the poles and zeros to the desired values.
Power 4-5-6 always models the compensator internally as a type 3. Hence you may see additional poles and zeros at high frequencies which will cancel each other out for type 1 and type 2 compensators.

## Comptype_dialog (hidden)
Feedback Compensator Type
Button 37
2
Compensator Type
COMPENSATOR TYPE
Default
Type 1 (Integrator)
Type 2 (2-Pole, 1 Zero)
Type 3 (3-Pole, 2 Zero)
Help
Note: If type of compensator is updated, any previous values of components entered by user will be cleared.
Print
Cancel
Change Compensator Type

## Comptype_help (hidden)
Feedback Compensator Help Information
OK
Type 3 Compensator (3 poles, 2 zeros)
Used for voltage-mode control. Phase of compensator is between -90 degrees and +90 degrees.
Type 2 Compensator (2 poles, 1 zero)
Used for current-mode control. Phase of compensator is between -90 degrees and 0 degrees.
Type 1 Compensator (Single pole)
Integrator with pole at origin gives constant -90 degrees phase delay. Used for current-mode or DCM with low capacitor ESR zero frequency.

## Control_help (hidden)
Power 4-5-6 Control
OK
Power 4-5-6 designs an optimum control system for the power stage of your converter, using either current-mode or voltage-mode control.
The most up-to-date analysis techniques are used to both design and predict the small-signal performance of the power supply with the control system.
Power 4-5-6 will predict the characteristics of the power stage, either in CCM or DCM, recommend a control strategy, and provide current feedback gain, crossover frequency, pole-zero placements, and components for a feedback amplifier to realize this design. You can override the design choices at any point of the design if you want to.
This latest version of Power 4-5-6 also provides design and analysis of a two-stage, five state, input filter, and will predict the effect of the input filter on power system stability by analyzing the output impedance of the filter.
PSpice model listing are generated for the power and control circuits to allow you to study the control system in more detail if you choose.

## Controller_dialog (hidden)
PWM Controller Design
200
Switching Frequency
CONTROLLER PARAMETERS
Duty Cycle Limit:
0.9
kHz Default
Default
Reference Voltage
A
7.69438802083333
V Default
kHz
Current Limit
V
2.5
Error Amplifier Limit
V Default
V
2.1
A Default
OK
PWM DUTY CYCLE
Calculated Minimum:
Calculated Maximum:
Present Simulation:
0.39330625
0.4916328125
0.515140888568411

## Controller_help (hidden)
PWM Controller Parameters Help
OK
Print
The switching frequency refers to the ripple frequency seen on the output filter capacitor. Power 4-5-6 selects the switching frequency according to the power level of the converter.
The duty cycle limit is a parameter which can be set independently by most PWM controllers. Although many designers stay below 50% duty cycle, it is reasonable to run flyback and buck-boost converters as high as 80%.
The current limit can also be set independently on many PWM controllers. On others, current limiting is sometimes achieved just with current-mode control. Current limiting is a parameter used by either voltage-mode or current mode control, and it should always be implemented in a circuit for a rugged design.
The reference voltage is used to set the output voltage of a converter, sometimes in conjunction with a divider network on the feedback compensator.
The error voltage limit is a clamp on the maximum value that the feedback error amplifier can swing to. For current-mode controllers, this will produce current limiting, independent of any other current limit circuits which may be implemented. For voltage-mode controllers, this can set the duty cycle limit.

## Crossover_dialog (hidden)
Loop Gain Crossover Frequency Design
kHz Default
Selected Crossover
CROSSOVER FREQUENCY
kHz
OK
15
Help
Print

## Crossover_help (hidden)
Crossover Frequency Design Help
OK
Print
Crossover frequency is the point at which the gain of the loop crosses over 0 dB. The phase margin of the loop at this point determines the stability of the power system. In general, this should be at least 50 degrees.
Power 4-5-6 selects the crossover frequency for your power supply, then proceeds to select the compensation poles, zeros and gain required to achieve this crossover.
The selected crossover is determined by:
PWM control mode
Switching frequency
RHP Zero Frequency (determined by power components)
Special care must be paid to the design of the control circuit and selection of active parts when trying to design a loop gain in excess of 5 kHz. Additional phase delay can result from trying to get a high gain-bandwidth out of many operational amplifiers and other feedback components.
You can adjust the gain of the loop in two ways: one is by specifying a different crossover frequency with this option. Power 4-5-6 will then adjust the gain and design of the compensator accordingly.

## Current_dialog (hidden)
Inductor Current
Help
Elapsed simulation time =
1.00098500000001
seconds
OK
Print
Min
Max
Zoom In
Full Scale
Start-Up
Continue
Steady-State
Simulation Options
Repeat
Line and Load Conditions
Time Axis
Fix Axes
Autoscale
Vertical Axis
First pulse duty cycle =
0.317

## Current_help (hidden)
Inductor Current Waveform Help
OK
Print
The waveform shown is the main inductor current of the power supply. Power 4-5-6 automatically simulates 200 cycles of switching operation which are shown on this page.
Several simulation options are provided:
Startup: All initial conditions are set to zero, and the converter start-up is simulated. Use this command to see soft-start controls, start-up times, and overshoot. Remove any step line or load changes during start-up.
Steady-state: Initial conditions are set close to steady-state values and simulated. At the end of one simulation, most power supplies will be settled into complete steady state.
Continue: The simulation continues from the final values of the most recent calculation. Use this selection to see the continuation of a slow transient or start-up.
Repeat: Simulation starts with the same values as the previous run. Use this option to directly see the effect of component or operating parameter changes.
Use the slide buttons in conjuction with the Zoom In button to see more detail of the waveforms.

## Currentgain_dialog (hidden)
Current Gain
CURRENT SENSING
Primary Current Gain
V/A
0
V/A Default
Note: Current gain should be zero if voltage-mode control is used
Print
OK
Help

## Currentgain_help (hidden)
Current Gain Help Information
OK
Print
For voltage-mode control, the current gain is zero. Peak current limiting will still be implemented by Power 4-5-6, but the current waveforms will not be used unless in the limiting condition.
For the simplest current sensing implementation with just a resistor, the current gain is equal to the current sensing resistor value.
For higher power circuits with a current sense transformer with a 1:n turns ratio, the current sense gain is given by the transformer load resistor divided by the turns ratio.
Power 4-5-6 will select a current sense gain which will fully utilize the available headroom in the PWM comparator. Choosing a larger gain than this may result in premature current limiting. Lower gain will result in increased noise sensitivity.

## Dcurrent_dialog (hidden)
Off-Time Diode Current
Help
Elapsed simulation time =
1.00098500000001
seconds
OK
Print
Min
Max
Zoom In
Full Scale
Start-Up
Continue
Steady-State
Simulation Options
Repeat
Line and Load Conditions
Time Axis
Fix Axes
Autoscale
Vertical Axis
First pulse duty cycle =
0.317

## Dcurrent_help (hidden)
Off-Time Diode Current Simulation Waveforms
OK
Print
The waveform shown is the main output diode current of the power supply. Power 4-5-6 automatically simulates 200 cycles of switching operation which are shown on this page.
Several simulation options are provided:
Startup: All initial conditions are set to zero, and the converter start-up is simulated. Use this command to see soft-start controls, start-up times, and overshoot. Remove any step line or load changes during start-up.
Steady-state: Initial conditions are set close to steady-state values and simulated. At the end of one simulation, most power supplies will be settled into complete steady state.
Continue: The simulation continues from the final values of the most recent calculation. Use this selection to see the continuation of a slow transient or start-up.
Repeat: Simulation starts with the same values as the previous run. Use this option to directly see the effect of component or operating parameter changes.
Use the slide buttons in conjuction with the Zoom In button to see more detail of the waveforms.

## Diode_dialog (hidden)
Diode Design
0.6
Forward Drop:
DIODE VALUES
Resistance
V
Ohm
0.00001
V Default
Ohm Default
6.80315745256082
1.8117402371629
10
9
DIODE STRESS
A
W
V
V
Peak Diode Current :
Total Diodes Dissipation
Peak Voltage Stress
Nominal Voltage Stress
OK
Print
Help
0
W
Diode Leg 1 Dissipation
1.8117402371629
W
Diode Leg 2 Dissipation
Select Fairchild Part
Parts Library
Part Number:
Package:
Vrrm Rating:
Generic
V
Forward Drop:
V
Diode ESR:
Ohm
Selected Part

## Diode_help (hidden)
Diode Help Information
OK
Print
The output rectifier diode is modeled by a forward voltage drop, and a series resistance.
The resistance for a power diode is normally very small. Power 4-5-6 selects a default of zero. Use manufacturer's data books for more accurate values.
Isolated converters have two diode paths: Leg 1 refers to the diode that is conducting at the same time as the primary switch. Leg 2 refers to the diode that conducts during the off-time of the primary switch. (Note: Leg 1 dissipation will be zero for the buck converter.)

## Dcurrenton_dialog (hidden)
On-Time Diode Current
Help
Elapsed simulation time =
0.00393999999999992
seconds
OK
Print
Min
Max
Zoom In
Full Scale
Start-Up
Continue
Steady-State
Simulation Options
Repeat
Line and Load Conditions
Time Axis
Fix Axes
Autoscale
Vertical Axis
First pulse duty cycle =
0.365

## Errorv_dialog (hidden)
Control Error Voltage
Help
Elapsed simulation time =
1.00098500000001
seconds
OK
Print
Min
Max
Zoom In
Full Scale
Start-Up
Continue
Steady-State
Simulation Options
Repeat
Line and Load Conditions
Time Axis
Fix Axes
Autoscale
Vertical Axis
First pulse duty cycle =
0.317

## Filter_dialog (hidden)
Input Filter Transfer Functions
OK
Print
Help
Filter Peaking:
0
dB

## Filter_help (hidden)
Input Filter Help Information
OK
Print
The input filter should be designed using frequency response transfer functions as a tool. Large-signal simulations of the filter are neither necessary nor useful for design, and are not done by Power 4-5-6. Power 4-5-6 can analyze a two-stage filter with two inductors and three capacitors. For more complex filters, use PSpice to analyze the filter interaction with the power supply.
The filter must be designed with two criteria: first, it must provide the needed attenuation, and secondly, it must not affect the stability of the system. In order to prevent ringing at the output of the filter, it must also be properly damped. If you see more than a few dB of peaking in the filter response, additional damping elements should be added, or component resistances should be added. Alternatively, you can increase the damping by reducing the size of the inductors, and increasing the size of the capacitors.
The stability of the system with an input filter is best verified with the impedance criteria described by Middlebrook. First, the power supply is stabilized properly without the input filter. Then, if the output impedance of the input filter is less than input impedance of power supply, the system will be stable. If not, addition of the filter will change the control characteristics, and the new loop gain and stability should be checked with the small-signal PSpice model provided by Power 4-5-6.

## Gain_dialog (hidden)
Adjust Feedback Gain
0 dB Default
Change Compensator Gain by
COMPENSATOR GAIN
dB
OK
Help
Print

## Gain_help (hidden)
Change Gain Help Information
OK
Print
This option is provided to allow you to easily change the gain of the feedback and resulting loop gain. Use this option if you want to change only the gain of the feedback network, keeping the poles and zeros of the compensation fixed.
For Power 4-5-6 to optimize the compensation design, this button should not be used. Instead, you should specify a different crossover frequency for the power system. Power 4-5-6 will then adjust the gain of the feedback, and move the poles and zeros to give the optimal response for the specified crossover frequency.
Note: if the gain of this option is set to anything but the default of 0 dB, the crossover frequency of the loop will be different from the specified value.

## Input_dialog (hidden)
Power Specifications
Button 77
Button 77
Button 77
Button 77
Button 77
Button 77
Button 76
OK
Maximum DC Voltage:
INPUT VOLTAGE
Minimum DC Voltage:
Nominal DC Voltage:
OUTPUT
Regulated Output Voltage :
Maximum Current
V
V
V
V
A
Project Title:
Always Clear Design before starting design of a new converter. This removes any design overrides previously entered.
Present Topology:
Buck Converter
2-Switch Forward
Buck
Forward
Half Bridge
Full Bridge
Push Pull
Automatic
Clear Design
CHANGE TOPOLOGY

## Input_help (hidden)
Power Input and Output Specifications Help
OK
Print
Every item on this form should be filled out to specify your power supply design needs. The input voltage is specified as a maximum, nominal and minimum voltage. These refer to the dc voltage after any input rectifier, and you should make sure that the minimum value is the worst case that will be seen taking into account any ripple and holdup requirements you may have. Power 4-5-6 uses minimum input voltage to select most of the power supply components.
The power supply output voltage must be specified with maximum currents. Power 4-5-6 uses the maximum load in its design procedures.
From this input data, power 4-5-6 will select an appropriate power stage topology, design all of the major power and control components, calculate the small-signal parameters of the circuit, and run a large signal simulation.
A power stage topology is selected according to your power requirements. If a non-isolated converter is selected, select the buck topology.
If you have multiple outputs, the design will be done as for a single output supply. Specify the maximum current on the main regulated output to give a power level equal to the total output of the supply. When the design is subsequently finished for a single output, you will have to decide on a scheme for the multiple outputs.
Always push the Clear Old Design button when starting a new converter to remove any previous manual overrides in the design

## Input_help2 (hidden)
Power Input and Output Buttons
OK
Three buttons are provided on this form.
The OK button should be pushed when you have finished entering operating parameters for your supply. A new design will then be done by Power 4-5-6 using the input and output parameters specified on this form. Any component parameters that you may have overridden when using the program earlier will be used in the design.
The Clear Old Design button is used to remove any design overrrides that you may have specified earlier. Press this button before the Design button to remove former design choices, and always do this before starting a new design.
The Print button prints the Power Input and Output dialog box.

## Isolation_dialog (hidden)
Isolation or Buffer Gain
1 Default
Change Isolation Gain to
ISOLATION GAIN
OK
Help
Print

## Isolation_help (hidden)
Isolation or Buffer Gain Help
OK
Print
This gain is provided to allow you to model additional gain blocks which may exist in the feedback after the first error amplifier. Use this gain block if you are modeling an optocoupler, for example, cascaded by the internal amplifier of the PWM chip in addition to the error amplifier on the secondary.
Some PWM controllers have a built-in divider on the feedback voltage, and this should be included in the gain.

## Line_dialog (hidden)
Power Specifications
10
9
8
OK
Maximum DC Input:
INPUT VOLTAGE
OUTPUT VOLTAGE
Regulated Output Voltage :
V
Maximum Output Power
W (
Nominal DC Input:
Minimum DC Input:
V
V
V
20.625
0.528
Ohm )
3.3
Help
Print

## Line_help (hidden)
Line and Load Specifications Help
OK
Print
This form show the input and output power requirements you have specified for the converter. Power 4-5-6 uses these requirements to select the power and control components of the circuit.
If you need to change the power requirements, go the main menu, and click on the Specifications button.

## Load_dialog (hidden)
Simulation Conditions
OK
Initial Input:
Stepped Input:
INPUT VOLTAGE
% Initial Power:
% Stepped Power:
OUTPUT POWER
Rate of change
A/ms
Help
Note: Step values of line and load will occur midway through the simulation time
Print

## Load_help (hidden)
Line and Load Simulation Conditions Help
OK
Print
This form is used to specify the line and load conditions which will be used during the large-signal simulations. The values specified here will not be used in the design process or in the small-signal analysis.
The input value is specified with an initial value, in volts, and a stepped value. The initial value is used for the first 100 cycles of the large-signal simulation, and the input is then changed to the stepped value. By changing the value of the line during the simulation, you can see the effect on peak stresses, and the output voltage and current waveforms.
The output load is specified with an initial value, as a percentage of full load, and a stepped value. The initial value is used for the first 100 cycles of the large-signal simulation, and the load is then changed to the stepped value. The rate of change of the load step can also be specified. By changing the value of the load during the simulation, you can see the effect on peak stresses, and the output voltage and current waveforms.

## Loop_dialog (hidden)
Control Transfer Functions
OK
Loop
Compensator
Power Stage
Print
Help
Load
W
Input Voltage
V
8
20.625
Conditions
Power Stage Details

## Loop_help (hidden)
Control Transfer Functions Help
OK
Print
The graphs on this form show the power stage gain, compensator gain, and loop gain. You can turn the curves on or off by clicking in the appropriate check boxes.
More details of the power stage transfer function can be seen by clicking on the Power Stage button on the control schematic. The power stage transfer function is determined by the input and output conditions, the power components, and the type of PWM control (current-mode or voltage-mode.)
Details of the compensator design transfer function are obtained by clicking on the Final Design button near the compensation components on the schematic. This transfer function is designed by Power 4-5-6 to produce the optimum loop gain.
The loop gain transfer function is used to assess the stability and control performance of the power system. The gain should be made as large as possible in order to have a tightly regulated output, whilst keeping the feedback loop stable.
Stability is assessed by looking at the phase margin when the loop gain is at 0 dB. A well-designed power supply will always have a phase margin in excess of 45 degrees, under all conditions.
Note: the effect of the input filter is NOT included in this analysis. To see the loop gain with the input filter included, use the PSpice model created by Power 4-5-6.

## Loopline_dialog (hidden)
Control Analysis Conditions
Input Voltage
LINE AND LOAD ANALYSIS POINT
V
10
Ohms Default
Output Load
Ohms
0.528
V Default
Input Voltage
LINE AND LOAD DESIGN POINT
V
10
Ohms Default
Output Load
Ohms
0.528
OK
V Default

## Loopline_help (hidden)
Loop Gain Analysis Conditions
OK
Print
This form shows the input and output power specifications for which the control loop is designed, and the small-signal analysis is calculated.
The Line and Load Analysis point gives the conditions under which the control system is analyzed. The default conditions of line and load will usually produce the worst-case stability margin, but it is important to check the range of conditions to verify a good design. The line and load conditions specified here are only used for the loop gain and power stage calculations. They are not used by Power 4-5-6 for any design calculations.
The Line and Load Design point gives the conditions under which the control system is designed. The default conditions will usually give a design which should be stable under all conditions

## Loss_dialog (hidden)
Power Supply Efficiency
1.5205
1.82193333520429
Simulated Conduction Loss
Capacitor ESR Loss
mW
Power Switch Conduction Loss
W
Power Diode Conduction Loss
W
0.515138298330659
OK
Print
Help
2.54529889165234
Total Conduction Loss
W
0.2067067581174
Magnetics Winding Loss
W
Other Power Supply Losses
0.394318187166589
Control and housekeeping
W
0
Input rectifier loss
W
3.19934343860326
Total Loss
W
0.0978716959384922
Input filter loss
W
0.0999796638458344
Switching loss
W
0.061875
Magnetics core loss
W
86.5711160232048
Overall Efficiency
%
DC Input
AC Input
2.07606627748317
W
5.34065751337876
W
0.16311949323082
W
79.4318418063283
%
89.0148206393257
Conduction Efficiency
%
Simulated losses for
20.625
W output
Estimate Magnetics Loss
Use Magnetics Designer

## Loss_help (hidden)
Power Supply Loss Help
OK
Print
Power supply conduction losses are calculated for the most recent large-signal simulation conditions. Make sure that the power supply is in steady-state throughout the simulation before making use of the loss calculations.
Switching, control and magnetics losses are estimated for a typical power supply design at the specified power level. Your actual circuit losses will vary depending upon your particular control complexity and magnetics design. Once you have completed the magnetics component design, be sure to check the box to use the magnetics designer values instead of the estimated loss values.
Input filter losses are calculated for the two-stage input filter. If you are using a single stage filter, set the inductor, capacitor, and esr of the second stage to zero.
Input rectifier losses are for ac input only, assuming a typical power factor of about 0.6.

## Outputv_dialog (hidden)
Output Voltage
Help
Elapsed simulation time =
1.00098500000001
seconds
OK
Print
Min
Max
Zoom In
Full Scale
Start-Up
Continue
Steady-State
Simulation Options
Repeat
Line and Load Conditions
Time Axis
Fix Axes
Autoscale
Vertical Axis
First pulse duty cycle =
0.317

## Outputv_help (hidden)
Output Voltage Simulation
OK
Print
The waveform shown is the output voltage of the power supply. Power 4-5-6 automatically simulates 200 cycles of switching operation which are shown on this page. If the output voltage does not reach the desired regulation point, you should check converter control and power stage parameters to see if current limiting or duty cycle limiting are preventing full power output.
Startup: All initial conditions are set to zero, and the converter start-up is simulated. Use this command to see soft-start controls, start-up times, and overshoot. Remove any step line or load changes during start-up.
Steady-state: Initial conditions are set close to steady-state values and simulated. At the end of one simulation, most power supplies will be settled into complete steady state.
Continue: The simulation continues from the final values of the most recent calculation. Use this selection to see the continuation of a slow transient or start-up.
Repeat: Simulation starts with the same values as the previous run. Use this option to directly see the effect of component or operating parameter changes.
Use the slide buttons in conjuction with the Zoom In button to see more detail of the waveforms.

## Power456 Support (hidden)
Power 4-5-6 Release 7
OK
For technical support in the US with POWER 4-5-6, please contact the following:
Northeast Region Kieran O'Malley
401.886.3867 kieran.o'malley@onsemi.com
Southeast Region Roland St Pierre
678.775.6753 ext. 1070 r.saintpierre@onsemi.com
Northcentral Region Jim Spangler
847.413.2573 jim.spangler@onsemi.com
Southcentral Region Ezzat Alameddin
972.379.4142 ezzat.alameddin@onsemi.com
Northwest Region Tod Schiff
503.203.7920 tod.schiff@onsemi.com
Southwest Region Lonne Mays
602.244.5995 lonne.mays@onsemi.com

## Power456_dialog (hidden)
Power 4-5-6 Release 8
Power Stage
Topologies
Control
Simulation
OK
Welcome to POWER 4-5-6, the only power supply design software package which can:
Design converter power stages and magnetics
Design control loops for either voltage-mode or current-mode control
Run complete and accurate small-signal analysis with latest models
Run large-signal simulations of converter performance
User feedback is important for future versions, so please send any comments, ideas, or suggestions to Ridley Engineering Inc. at:
E-Mail: RidleyPower@aol.com Web Site: http://www.ridleyengineering.com
When you're at the website, don't forget to sign up for Switching Power Magazine. For further training, check out our Hands-On Design Courses in Atlanta

## Powerdes_help (hidden)
Power Stage Design
OK
Power 4-5-6 Release 8 designs the major components of the power stage needed to meet your power specifications. The designs are based upon many years of design experience and collected data from industry.
You can either use the components selected by the software, or override any or all of the selected values to incorporate your own design experience.

## Powerstage_dialog (hidden)
Power Stage Characteristics
Control Method
DC Gain:
ESR Zero:
Filter Q:
Filter Resonance:
13262.9119243246
2.27947027425578
1882.07121489191
20
Voltage-mode
dB
Hz
Hz
OK
Load
W
Input Voltage
V
CHARACTERISTICS
Operating Mode
CCM
20
20.625
Print
Buck Converter Voltage Mode Control
Help

## Powerstage_help (hidden)
Power Stage Characteristics
OK
Print
This form shows the power stage gain, and the poles and zeros of the power stage transfer function.
The power stage characteristics are determined by power components, line and load, whether you are using voltage-mode or current-mode control, and whether the converter is in continuous or discontinuous conduction mode (CCM or DCM).
With voltage-mode control and CCM, the double-pole characteristics of an LC filter response are clearly seen.
The voltage-mode converter in DCM, which will tend to happen at light load and high line, the characteristics of the power stage change to essentially a single-pole type response. This change in characteristics makes it impossible to optimize a loop gain for voltage mode control in both regions of operation.
With current-mode control in CCM, the power stage has a dominant pole at low frequency, and a pair of poles at half the switching frequency. The amount of compensating ramp added to the system will determine the stability of the current feedback loop, and the peaking of this pair of poles.
The pair of poles at half the switching frequency disappear when the current-mode converter enters DCM, but the dominant pole response remains. Hence the current-mode compensation stays optimal for both regions of operation.

## Primary_help (hidden)
Inductor Winding Details
OK
Print
All of the available window is allocated for the inductor winding. If a converter is designed such that the ripple current in the inductor is large, it is usually advisable to minimize the window fill and reduce the fill. Proximity losses increase with higher ripple, and this must be balanced vs higher dc losses with less copper.
The window size shown gives the availabe dimensions, less any margins required. Winding insulation will also use up part of the available window.
When starting the winding design, begin with a single layer, single strand wire, and try different combinations to optimize the design.
You can use foil, magnet wire, or Kapton wire for your application. Foil is optimal for window fill when you only need a few turns (10 or less). Otherwise use magnet wire (heavy nyleze insulation assumed) for standard applications, and Kapton wire (available from Virginia Insulated Products - www.vipwire.com) for special isolation requirements.
The final selected gauge/thickness of wire or foil is up to you. Power 4-5-6 gives guidance and recommendations, but will use your final choice in the calculations.
For your final choice, Power 4-5-6 calculates the currents and losses in the winding. Note that these calculations are based on the most current simulation - make sure the converter has reached steady-state, and is at the proper power and input voltage level

## PSpice_dialog (hidden)
PSpice Modeling
DESIRED TRANSFER FUNCTION
OK
Help
Open Loop Control-to-Output and Loop Gain
Open Loop Audio (Line-to-Output)
Open Loop Output Impedance
Open Loop Input Impedance
Closed Loop Audio (Line-to-Output)
Closed Loop Output Impedance
Closed Loop Input Impedance
Print

## PSpice_help (hidden)
PSpice Modeling Help
OK
Print
The Control Design page of Power 4-5-6 will allow you to plot the control and compensation transfer functions of the converter you are designing. Sometimes it is necessary to plot additional transfer functions such as input and output impedances of a converter, or to include the effects of other feedback elements in the small-signal modeling.
A PSpice model listing is automatically generated by Power 4-5-6 to allow you to reproduce the control transfer functions by running PSpice. Once working with the PSpice netlist, it can be used to generate any desired system transfer functions, and expanded as needed to include additional elements. The PSpice model includes the input filter, and will show the effect of this filter on the control transfer functions.
To use the PSpice model, first select the transfer function that you want to see plotted, and Power 4-5-6 will set the appropriate sources to measure this function. Then press the Export Model button to save the PSpice listing to a data file.
The circuit listing will run with many versions of Spice, including the free demo version of PSpice provided with Power 4-5-6. You can run this demo version from the Dos prompt by typing P, then the name of the data file you wish to use. Once PSpice has finished the analysis, specify the node to be plotted for your transfer function:
VdB(5) for control-to-output, audio, and output impedance VdB(12) for loop gain
-IdB(Vin) for input impedance and VdB(9) for filter output impedance

## Print_dialog (hidden)
Print Menu
Components
Print out all component values for the converter and controller
OK
Power Stresses
Print out power component values and stresses
Print Waveforms
Large-Signal Simulation
Print out converter waveforms from the large-signal simulation
Print Control
Small-Signal Simulation
Print out control transfer functions and loop design data
Print All
Complete Design
Print all component values, simulation waveforms, stress, and control data
Print Parts
Print Stress

## PWM_dialog (hidden)
PWM Control Mode
CONTROL TYPE
Current-Mode
Voltage Mode
OK
Help
Print

## PWM_help (hidden)
PWM Control Waveforms
OK
Print
Voltage-mode control compares the sawtooth ramp with the feedback error voltage to generate the switch duty cycle.
Advantages: Good noise immunity, easy to implement.
Disadvantages: Complex feedback loop compensation, less rugged, not adaptive to power stage variations, and unsuitable for converters which operate in both CCM and DCM
Current-mode control compares the sensed switch current, summed with a compensating ramp, with the feedback error voltage to generate the switch duty cycle. Recommended for all converters except the half bridge.
Advantages: Simpler feedback compensation, inherent current limiting, rugged, adaptive to power component variations, and suitable for converters that operate in both CCM and DCM.
Disadvantages: More noise sensitive, more complex

## Ramp_dialog (hidden)
PWM Sawtooth Ramp
V = Ramp Height
p-p
2
Sawtooth Ramp Height
PWM RAMP
V Default
V
OK
Help
Magnetizing Current Ramp is
0
V
Current Mode Compensation
0
V
Optimal Value of Compensation Ramp is
Print

## Ramp_help (hidden)
Ramp Help Information
OK
Print
V = Ramp Height
p-p
Most PWM control circuits use a sawtooth ramp to generate the switching function. This ramp is compared to a feedback error voltage for voltage-mode control.
The important parameter to be specified for Power 4-5-6 is the peak-to-peak value of the ramp. This value will depend upon the particular PWM control chip that you use. For voltage mode control, it is usually fixed by the clock circuit, and the value is provided in the data sheets.
For current-mode control, a sawtooth ramp is usually needed to avoid current-loop instability, and is generated from the clock signal and divider network summing into the current sensing input, or by an external ramp generator. Power 4-5-6 will automatically select the optimum value of the sawtooth ramp to add to the current sensing signal to keep the current loop stable.
If you do not want to use a ramp at all, put a small value (NOT zero) in the box provided for the ramp height. For isolated converters, the transformer magnetizing current will add a ramp to the control which may be sufficient to stabilize the current. This effect is modeled properly by Power 4-5-6.

## Registration_dialog (hidden)
Power 4-5-6 Product Registration
Please register your copy of Power 4-5-6 by entering the information below:
Your Name:
Company Name:
60962014
Power 4-5-6 Registration Number:
You must fill in at least your name to complete registration.
OK

## Registration_help (hidden)
Voltage-Mode Buck Converter Terms and Conditions
This software is provided as a courtesy to the power electronics industry by Ridley Engineering, Inc.
It is intended as an engineering tool to help the power supply designer quickly and accurately assess the characteristics of their buck power converter with voltage-mode control.
While every effort has been made to ensure this software is accurate and free from errors, always be aware that switching power converters are subject to variations in performance due to many different factors. These may include:
Circuit component parasitics
Circuit layout
Noise
Unexpected modes of operation
An essential part of power supply design always will always involve experimental verification and measurement of circuit performance.
This program may be freely copied and distributed as long as it remains complete and unchanged. However, it may not be reverse-compiled, or used as part of any commercial software product. Ridley Engineering, Inc. accepts no responsibility for any errors and omissions, or any liability whatsoever regarding your use of this software.
For more information on Ridley Engineering, please go to www.ridleyengineering.com.
Comments and questions can be e-mailed to rridley@ridleyengineering.com
I agree to Terms and Conditions

## Reset_help (hidden)
Single Switch Forward Transformer Reset
OK
Print
The single-switch forward converter must include a mechanism to reset the magnetizing current in the transformer back to zero when the power switch is turned off. There are many different circuit which are commonly used to implement this function.
These include an auxiliary winding on the transformer connected to the input through a diode, RCD snubbers to dissipate the magnetizing energy, resonant circuits to recirculate the magnetizing energy, and auxiliary switch schemes which return the energy to the source and may also provide zero-voltage switching on the power FET. For most applications, the auxiliary winding is recommended as the simplest and most effective approach.
The circuits are not modeled by Power 4-5-6. It is assumed that whichever scheme is used, the primary duty cycle is limited to 50%, and the stress on the power switch is equal to twice the input voltage.

## Schematic_dialog (hidden)
Buck Converter Data Entry
This page of the software will plot the control characteristics of your buck converter using voltage-mode control.
The first step in the design is to enter your specifications of input voltage, output voltage, and output current.
From this, the software will estimate your power component values to create a working buck converter. You can use these values as design guides, if you wish.
You can also enter your own values for the power stage and controller. Start by clicking on the control block, and enter the desired switching frequency. Then proceed around the schematic in sequence to enter the rest of your circuit values.
Once you are done, click on the button to give you the control transfer function. The program will let you know the present line and load conditions, and whether your circuit is expected to be running in Continuous Conduction Mode (CCM) or Discontinuous Conduction Mode (DCM). You can change the analysis conditions of line and load by clicking on either the input source, or the output resistor.
The gain, poles, and zeros of the transfer function are available to you by clicking on the power stage details button.
You should find this program very useful to you in your design work. If you are interested in further capabilities, the full version of POWER 4-5-6 provides more topologies, transformer isolation, and control loop design. it also has a time-domain simulator for verifying your waveforms, and a magnetics designer.
A special version of POWER 4-5-6 will also link to a frequency response analyzer to confirm the predictions with measured values. For more information, go to www.ridleyengineering.com/software.htm for details.
OK

## Schematic2_dialog (hidden)
Working with the Control System Schematic
OK
Print
This page shows the schematic of the power supply control system designed by Power 4-5-6. When you first come to this page, a feedback control system will already have been designed for the power supply
Numbered component buttons (e.g. PWM Mode [2] ) allow you to look at parameter and parts values selected by Power 4-5-6, and modify them if you want to. Controller parameters and parts are designed by Power 4-5-6 in the sequence shown by the number. If you change any of these values, only higher numbered parameters will be changed by Power 4-5-6, if appropriate. Control component buttons are initially shown in red, and will change to black after you look at each of them.
If you want to use the default design of Power 4-5-6, you do not need to change anything on this page, and you can proceed directly to looking at final transfer functions, or the current and voltage waveforms to see the large-signal performance of the converter.
Buttons with blue text provide converter small-signal analysis.
For more details of each control component, click on the respective component button, and use the help buttons where needed.
Note: If you want to set a component to zero, type a very small number, not zero, into the form. A zero is interpreted as no entry, and default values are used.

## Setup_dialog (hidden)
Power 4-5-6 Excel Setup
Toolbars
OK
Excel Toolbars
Screen Type
Click on this button to activate the recommended Excel toolbar settings for proper display of Power 4-5-6 worksheets. Or, you can click on View Toolbars to select your preferred options.
90%
100%
110%
120%
80%
130%
If the design sheets are the wrong size on your screen, try scaling the display with the buttons to the left.
For most computers, 100% will correspond to a 1024 x 768 display.

## Sim_help (hidden)
Power 4-5-6 Simulator
OK
POWER 4-5-6 contains a proprietary simulation routine which will simulate PWM converters faster than any other software available. It will accurately simulate 200 cycles of closed-loop operation of a power converter instantaneously. This is all done within Excel, no external simulation packages are needed.
Other simulators such as Spice-based packages will take orders of magnitude longer than this, and will frequently suffer from numerical convergence problems.
POWER 4-5-6 uses advanced mathematical simulation techniques which eliminate the need for time-consuming and numerically unstable iterations, allowing the testing of numerous power stage and controller design parameters through repeated simulation.

## Simoptions_help (hidden)
Large Signal Simulation Options
OK
Print
Four different simulation options can be used, each of which initiates a recalculation of the circuit waveforms.
START-UP: All initial conditions are set to zero, and the converter start-up is simulated. Use this command to see soft-start controls, start-up times, and overshoot. Remove any step line or load changes during start-up.
STEADY-STATE: Initial conditions are set close to steady-state values and simulated. At the end of one simulation, most power supplies will be settled into complete steady state.
CONTINUE: The simulation continues from the final values of the most recent calculation. Use this selection to see the continuation of a slow transient or start-up.
REPEAT: Simulation starts with the same values as the previous run. Use this option to directly see the effect of component or operating parameter changes. (Note: F9 performs a repeat simulation)

## Snubber_help (hidden)
Snubber Design
OK
POWER 4-5-6 helps with the design of snubbers based on the observed ringing waveforms on the semiconductors. In order to use the snubber designer, you will need to measure the ringing frequency and the inductance which is associated with the ringing. You will then be provided RC snubber values to properly damp the ringing.

## Soft_Start_dialog (hidden)
Soft-Start Controller
20
Charging Current
SOFT-START PARAMETERS
Soft-Start Capacitor
µF
0.0242424242424242
µA Default
µA
µF Default
Help
OK
Print

## Softstart_help (hidden)
Soft-Start Help
OK
Print
Some PWM controllers have a soft-start mechanism that ramps up the output of the error amplifier from zero. In most cases, this is achieved with a current source charging a small capacitor.
The current source is determined by the control chip selection, and this value can be found on the data sheets for the control chip.
The capacitor can be changed to control the rate at which the error signal is ramped up.
Use a small capacitor (eg 1 pF) with the default current source to disable soft start.

## Switch_dialog (hidden)
Power Switch Design
6.80315747312487
0.512431724971884
0.0256
On-Resistance:
SWITCH VALUES
Forward Drop:
SWITCH STRESS
Peak Switch Current :
Conduction Loss:
V
Ohm
V
0
Ohm Default
V Default
10
OK
Help
4.47402103892173
Per Switch RMS Current
A
Turn on rise time
Turn off rise time
0.612072487354783
ns
ns
0.0453849364673803
Turn-On Loss:
W
0.0542558259155181
Turn-Off Loss:
W
Total Loss:
W
8
Select Fairchild Part
Parts Library
Part Number:
Package
Vds Rating:
Generic
V
On Resistance
Ohm
Selected Part
Forward Drop (IGBT)
V
Turn on rise time
Turn off rise time
W
A
V
High Line Voltage Stress
Simulation Voltage Stress
ns 10 ns Default
ns 10 ns Default
Print

## Switch_help (hidden)
Switch Help Information
OK
Print
The switch is modeled by Power 4-5-6 as a resistance and forward voltage drop.
The resistance of each switch is selected for reasonable dissipation in all power switches at full load.
A MOSFET is modeled with just a resistance, and no forward drop. A BJT is modeled with both components.
The total loss shown is for ALL of the primary power switches in the circuit.

## Topology_help (hidden)
Power 4-5-6 Topologies
OK
Power 4-5-6 can design the power stages and controllers for 9 different topologies most commonly used in industry today. These topologies are provided in three separate sets of worksheets representing the buck, boost, and flyback families of converters.
In the buck family, these include the buck, forward, two-switch forward, push-pull, half-bridge and full-bridge.
In the flyback family, there are the buck-boost, and flyback.
Finally, there is the nonisolated boost converter.
All of these converters are included in your software package.

## Secondary1_help (hidden)
Transformer Secondary Winding Details
OK
Print
The portion of the available window remaining after primary layout is allocated for the secondary winding. Note: for center tap secondaries, you are designing just one half of the winding on this sheet.
The window size shown gives the availabe dimensions, less any margins required. Winding insulation will also use up part of the available window. Make sure you specify adequate insulation and margin for safety.
When starting the winding design, begin with a single layer, single strand wire, and try different combinations to optimize the design. Low voltage secondaries, at higher power levels, will often consist of just a single turn of foil or wire.
You can use foil, magnet wire, or Kapton wire for your application. Foil is optimal for window fill when you only need a few turns (10 or less). Otherwise use magnet wire (heavy nyleze insulation assumed) for standard applications, and Kapton wire (available from Virginia Insulated Products - www.vipwire.com) for special isolation requirements. If your power requirements are such that Kapton works well for you mechanically (it is only practical up to 27 awg) you should use it for any safety applications. It provides a much more rugged insulation system than any other.
The final selected gauge/thickness of wire or foil is up to you. Power 4-5-6 gives guidance and recommendations, but will use your final choice in the calculations.
For your final choice, Power 4-5-6 calculates the currents and losses in the winding. Note that these calculations are based on the most current simulation - make sure the converter has reached steady-state, and is at the proper power and input voltage level

## Swcurrent_help (hidden)
Switch Current Simulation Waveforms
OK
Print
The waveform shown is the current in one of the primary switches. Power 4-5-6 automatically simulates 200 cycles of switching operation. The duty cycle is the observed value for the first pulse shown in this plot. This may or may not be equal to the steady-state duty cycle of the converter, depending upon the initial conditions of the simulation.
Several simulation options are provided on this form:
Startup: All initial conditions are set to zero, and the converter start-up is simulated. Use this command to see soft-start controls, start-up times, and overshoot. Remove any step line or load changes during start-up.
Steady-state: Initial conditions are set close to steady-state values and simulated. At the end of one simulation, most power supplies will be settled into complete steady state.
Continue: The simulation continues from the final values of the most recent calculation. Use this selection to see the continuation of a slow transient or start-up.
Repeat: Simulation starts with the same values as the previous run. Use this option to directly see the effect of component or operating parameter changes.
Use the slide buttons in conjuction with the Zoom In button to see more detail of the waveforms.