## Guide
INPUT FILTER DESIGN AND ANALYSIS
DESIGN SOFTWARE PROVIDED BY
|  | www.ridleyengineering.com | click logo to start
| This software is provided free of charge to subscribers of Switching Power Magazine |  |  | www.switchingpowermagazine.com

## AP300 Analyzer
Please click here for latest AP300 Analzyer accessory options and pricing
Click here for contact Information
Return to Filter Design

## Input Filter
Switching
Frequency
400
3 | 0.05 | 2 | 0.05
[6 empty] | Input | DAMPING
0.98765 |  | 0.98765 |  |  |  | 22 | 0
[5 empty] | Switching | 6 | INTERACTION
[5 empty] | Power |  | 0
[5 empty] | Supply | Output
2
12
WARNING: FILTER IMPEDANCE IS CLOSE TO
| 6.6 |  | 2.2 | 44 |  | POWER SUPPLY INPUT IMPEDANCE
| 0.2 |  | 1 | 0.2
WARNING: FILTER IS NOT WELL DAMPED
www.ridleyengineering.com
www.switchingpowermagazine.com
5th ORDER INPUT FILTER ANALYSIS
How to Make Measurements
Help

## Filter (hidden)
Input Filter
[9 empty] | 2e-06 | 2e-06
[9 empty] | 0.05 | 0.05
[9 empty] | 3e-06 | 3e-06
[9 empty] | 0.05 | 0.05
[9 empty] | 2.2e-06 | 2.2e-06
[9 empty] | 1 | 1
[9 empty] | 4.4e-05 | 4.4e-05
[9 empty] | 0.2 | 0.2
[9 empty] | 6.6e-06 | 6.6e-06
[9 empty] | 0.2 | 0.2
3.451
[10 empty] | 3.1373 |  |  | #REF!
1.8824
4.4444
6
2
12
400
0.16667
-6.6296
|  |  |  | Filter Sweep Frequency |  |  | 0.018674
[5 empty] | Your Choice | Default | Used
|  |  |  | Start |  | 10 | 10
|  |  |  | Stop |  |  | 4000000
Transfer Function Coefficients
[15 empty] | a3 | 3.96e-17 | b4 | 1.7424e-21
[15 empty] | a2 | 8.25e-12 | b3 | 5.3724e-16
[15 empty] | a1 | 5.1485e-06 | b2 | 2.6085e-10
[15 empty] | a0 | 0.1 | b1 | 1.485e-05
[17 empty] | b0 | 1
[17 empty] | d5 | 4.5999e-27
[17 empty] | d4 | 3.1712e-21
[17 empty] | d3 | 1.2289e-15
[17 empty] | d2 | 3.0679e-10
[17 empty] | d1 | 1.727e-05
[17 empty] | d0 | 1
1 | 10.5394 | 66.2207 | 1 | 1 | 1 | 1 | 0.01 | -19.9999 | 7.6053e-06 | 0.0025 | 1 | -26.0206 | 3.5218 | 1 | 2.6712e-06
2 | 10.998 | 69.1025 | 1 | 1 | 1 | 1 | 0.01 | -19.9999 | 8.2817e-06 | 0.0025 | 1 | -26.0206 | 3.5218 | 1 | 2.9087e-06
3 | 11.4768 | 72.1109 | 1 | 1 | 1 | 1 | 0.01 | -19.9999 | 9.0185e-06 | 0.0025 | 1 | -26.0206 | 3.5218 | 1 | 3.1675e-06
4 | 11.9767 | 75.2515 | 1 | 1 | 1 | 1 | 0.01 | -19.9999 | 9.8211e-06 | 0.0025 | 1 | -26.0206 | 3.5218 | 1 | 3.4494e-06
5 | 12.4985 | 78.5301 | 1 | 1 | 1 | 1 | 0.01 | -19.9999 | 1.0696e-05 | 0.0025 | 1 | -26.0206 | 3.5218 | 1 | 3.7566e-06
6 | 13.0432 | 81.9528 | 1 | 1 | 1 | 1 | 0.01 | -19.9999 | 1.1648e-05 | 0.0025 | 1 | -26.0205 | 3.5218 | 1 | 4.0911e-06
7 | 13.6118 | 85.5258 | 1 | 1 | 1 | 1 | 0.01 | -19.9999 | 1.2686e-05 | 0.0025 | 1 | -26.0205 | 3.5218 | 1 | 4.4557e-06
8 | 14.2055 | 89.2557 | 1 | 1 | 1 | 1 | 0.01 | -19.9999 | 1.3817e-05 | 0.0025 | 1 | -26.0205 | 3.5218 | 1 | 4.8528e-06
9 | 14.8252 | 93.1496 | 1 | 1 | 1 | 1 | 0.01 | -19.9999 | 1.5048e-05 | 0.0025 | 1 | -26.0205 | 3.5218 | 1 | 5.2854e-06
10 | 15.4722 | 97.2145 | 1 | 1 | 1 | 1 | 0.01 | -19.9999 | 1.6391e-05 | 0.0025 | 1 | -26.0205 | 3.5218 | 1 | 5.7568e-06
11 | 16.1476 | 101.4581 | 1 | 1 | 1 | 1 | 0.01 | -19.9999 | 1.7853e-05 | 0.0025 | 1 | -26.0205 | 3.5218 | 1 | 6.2703e-06
12 | 16.8526 | 105.8881 | 1 | 1 | 1 | 1 | 0.01 | -19.9999 | 1.9446e-05 | 0.0025 | 1 | -26.0205 | 3.5218 | 1 | 6.8299e-06
13 | 17.5886 | 110.5127 | 1 | 1 | 1 | 1 | 0.01 | -19.9998 | 2.1181e-05 | 0.0025001 | 1 | -26.0205 | 3.5218 | 1 | 7.4395e-06
14 | 18.357 | 115.3404 | 1 | 1 | 1 | 1 | 0.01 | -19.9998 | 2.3072e-05 | 0.0025001 | 1 | -26.0205 | 3.5218 | 1 | 8.1037e-06
15 | 19.1591 | 120.3803 | 1 | 1 | 1 | 1 | 0.01 | -19.9998 | 2.5133e-05 | 0.0025001 | 1 | -26.0205 | 3.5218 | 1 | 8.8273e-06
16 | 19.9965 | 125.6417 | 1 | 1 | 1 | 1 | 0.01 | -19.9998 | 2.7378e-05 | 0.0025001 | 1 | -26.0205 | 3.5218 | 1 | 9.6158e-06
17 | 20.8706 | 131.1342 | 0.99999 | 1 | 1 | 1 | 0.01 | -19.9998 | 2.9824e-05 | 0.0025001 | 1 | -26.0205 | 3.5218 | 1 | 1.0475e-05
18 | 21.7832 | 136.868 | 0.99999 | 1 | 1 | 1 | 0.01 | -19.9998 | 3.2489e-05 | 0.0025001 | 1 | -26.0205 | 3.5218 | 1 | 1.1411e-05
19 | 22.7359 | 142.8537 | 0.99999 | 1 | 1 | 1 | 0.010001 | -19.9997 | 3.5393e-05 | 0.0025001 | 1 | -26.0204 | 3.5218 | 1 | 1.2431e-05
20 | 23.7304 | 149.1024 | 0.99999 | 1 | 1 | 1 | 0.010001 | -19.9997 | 3.8557e-05 | 0.0025001 | 1 | -26.0204 | 3.5218 | 1 | 1.3542e-05
21 | 24.7686 | 155.6256 | 0.99999 | 1 | 1 | 1 | 0.010001 | -19.9997 | 4.2004e-05 | 0.0025001 | 1 | -26.0204 | 3.5218 | 1 | 1.4753e-05
22 | 25.8524 | 162.4354 | 0.99999 | 1 | 1 | 1 | 0.010001 | -19.9997 | 4.5761e-05 | 0.0025001 | 1 | -26.0204 | 3.5218 | 1 | 1.6072e-05
23 | 26.9838 | 169.5445 | 0.99999 | 1 | 1 | 1 | 0.010001 | -19.9996 | 4.9854e-05 | 0.0025001 | 1 | -26.0204 | 3.5218 | 1 | 1.751e-05
24 | 28.165 | 176.9658 | 0.99999 | 1 | 1 | 1 | 0.010001 | -19.9996 | 5.4314e-05 | 0.0025001 | 1 | -26.0204 | 3.5218 | 1 | 1.9076e-05
25 | 29.398 | 184.7132 | 0.99999 | 1 | 1 | 1 | 0.010001 | -19.9996 | 5.9173e-05 | 0.0025001 | 1 | -26.0203 | 3.5218 | 1 | 2.0783e-05
26 | 30.6852 | 192.801 | 0.99999 | 1 | 1 | 1 | 0.010001 | -19.9995 | 6.4469e-05 | 0.0025002 | 1 | -26.0203 | 3.5218 | 1 | 2.2643e-05
27 | 32.029 | 201.2442 | 0.99999 | 1 | 1 | 1 | 0.010001 | -19.9995 | 7.0239e-05 | 0.0025002 | 1 | -26.0203 | 3.5218 | 1 | 2.467e-05
28 | 33.4318 | 210.0583 | 0.99999 | 1 | 1 | 1 | 0.010001 | -19.9994 | 7.6526e-05 | 0.0025002 | 1 | -26.0203 | 3.5218 | 1 | 2.6878e-05
29 | 34.8963 | 219.2596 | 0.99998 | 1 | 1 | 1 | 0.010001 | -19.9994 | 8.3377e-05 | 0.0025002 | 1 | -26.0202 | 3.5218 | 1 | 2.9284e-05
30 | 36.425 | 228.8652 | 0.99998 | 1 | 1 | 1 | 0.010001 | -19.9993 | 9.0843e-05 | 0.0025002 | 1 | -26.0202 | 3.5218 | 1 | 3.1906e-05
31 | 38.021 | 238.8929 | 0.99998 | 1 | 1 | 1 | 0.010001 | -19.9993 | 9.8977e-05 | 0.0025002 | 1 | -26.0202 | 3.5218 | 1 | 3.4763e-05
32 | 39.687 | 249.361 | 0.99998 | 1 | 1 | 1 | 0.010002 | -19.9992 | 0.00010784 | 0.0025003 | 1 | -26.0201 | 3.5218 | 1 | 3.7877e-05
33 | 41.4263 | 260.2892 | 0.99998 | 1 | 1 | 1 | 0.010002 | -19.9992 | 0.0001175 | 0.0025003 | 1 | -26.0201 | 3.5218 | 1 | 4.1269e-05
34 | 43.242 | 271.6974 | 0.99998 | 1 | 1 | 1 | 0.010002 | -19.9991 | 0.00012803 | 0.0025003 | 1 | -26.02 | 3.5218 | 1 | 4.4966e-05
35 | 45.1374 | 283.6069 | 0.99997 | 1 | 1 | 1 | 0.010002 | -19.999 | 0.0001395 | 0.0025003 | 1 | -26.02 | 3.5218 | 1 | 4.8995e-05
36 | 47.1162 | 296.0396 | 0.99997 | 1 | 1 | 1 | 0.010002 | -19.9989 | 0.00015199 | 0.0025004 | 0.99999 | -26.0199 | 3.5218 | 1 | 5.3384e-05
37 | 49.1818 | 309.0185 | 0.99997 | 1 | 1 | 1 | 0.010002 | -19.9988 | 0.00016561 | 0.0025004 | 0.99999 | -26.0199 | 3.5218 | 1 | 5.8168e-05
38 | 51.3382 | 322.5677 | 0.99997 | 1 | 1 | 1 | 0.010003 | -19.9987 | 0.00018046 | 0.0025004 | 0.99999 | -26.0198 | 3.5218 | 1 | 6.3381e-05
39 | 53.5894 | 336.7122 | 0.99996 | 1 | 1 | 1 | 0.010003 | -19.9986 | 0.00019663 | 0.0025005 | 0.99999 | -26.0197 | 3.5218 | 1 | 6.9061e-05
40 | 55.9395 | 351.4781 | 0.99996 | 1 | 1 | 1 | 0.010003 | -19.9985 | 0.00021425 | 0.0025005 | 0.99999 | -26.0197 | 3.5218 | 1 | 7.5251e-05
41 | 58.3928 | 366.8927 | 0.99996 | 1 | 1 | 1 | 0.010003 | -19.9983 | 0.00023346 | 0.0025006 | 0.99999 | -26.0196 | 3.5218 | 1 | 8.1996e-05
42 | 60.9539 | 382.9846 | 0.99995 | 1 | 1 | 1 | 0.010004 | -19.9982 | 0.00025438 | 0.0025006 | 0.99999 | -26.0195 | 3.5218 | 1 | 8.9346e-05
43 | 63.6275 | 399.7835 | 0.99995 | 1 | 1 | 1 | 0.010004 | -19.998 | 0.00027719 | 0.0025007 | 0.99999 | -26.0194 | 3.5218 | 1 | 9.7356e-05
44 | 66.4186 | 417.3205 | 0.99995 | 1 | 1 | 1 | 0.010004 | -19.9978 | 0.00030204 | 0.0025007 | 0.99999 | -26.0193 | 3.5218 | 1 | 0.00010608
45 | 69.3323 | 435.6279 | 0.99994 | 1 | 1 | 1 | 0.010005 | -19.9976 | 0.00032912 | 0.0025008 | 0.99999 | -26.0192 | 3.5218 | 1 | 0.0001156
46 | 72.3741 | 454.7397 | 0.99993 | 1 | 1 | 1 | 0.010005 | -19.9974 | 0.00035864 | 0.0025009 | 0.99999 | -26.019 | 3.5218 | 1 | 0.00012596
47 | 75.5494 | 474.6912 | 0.99993 | 1 | 1 | 1 | 0.010006 | -19.9972 | 0.0003908 | 0.0025009 | 0.99999 | -26.0189 | 3.5218 | 1 | 0.00013726
48 | 78.8643 | 495.5192 | 0.99992 | 1 | 1 | 1 | 0.010006 | -19.9969 | 0.00042584 | 0.002501 | 0.99999 | -26.0187 | 3.5218 | 1 | 0.00014957
49 | 82.3249 | 517.2623 | 0.99992 | 1 | 1 | 1 | 0.010007 | -19.9967 | 0.00046403 | 0.0025011 | 0.99998 | -26.0186 | 3.5218 | 1 | 0.00016298
50 | 85.9374 | 539.9607 | 0.99991 | 1 | 1 | 1 | 0.010007 | -19.9964 | 0.00050565 | 0.0025012 | 0.99998 | -26.0184 | 3.5218 | 1 | 0.0001776
51 | 89.7087 | 563.6564 | 0.9999 | 1 | 1 | 1 | 0.010008 | -19.996 | 0.000551 | 0.0025013 | 0.99998 | -26.0182 | 3.5218 | 1 | 0.00019353
52 | 93.6457 | 588.3932 | 0.99989 | 1 | 1 | 1 | 0.010009 | -19.9957 | 0.00060043 | 0.0025015 | 0.99998 | -26.018 | 3.5218 | 1 | 0.00021088
53 | 97.7556 | 614.2167 | 0.99988 | 1 | 1 | 1 | 0.010009 | -19.9953 | 0.00065429 | 0.0025016 | 0.99998 | -26.0177 | 3.5218 | 1 | 0.0002298
54 | 102.0461 | 641.1748 | 0.99987 | 1 | 1 | 1 | 0.01001 | -19.9949 | 0.00071298 | 0.0025017 | 0.99998 | -26.0175 | 3.5218 | 1 | 0.00025041
55 | 106.5252 | 669.3174 | 0.99986 | 1 | 1 | 1 | 0.010011 | -19.9944 | 0.00077694 | 0.0025019 | 0.99997 | -26.0172 | 3.5218 | 1 | 0.00027288
56 | 111.201 | 698.6963 | 0.99985 | 1 | 1 | 1 | 0.010012 | -19.9939 | 0.00084664 | 0.0025021 | 0.99997 | -26.0169 | 3.5218 | 1 | 0.00029736
57 | 116.0822 | 729.3661 | 0.99983 | 1 | 1 | 1 | 0.010013 | -19.9933 | 0.0009226 | 0.0025022 | 0.99997 | -26.0166 | 3.5218 | 1 | 0.00032404
58 | 121.1779 | 761.3833 | 0.99982 | 1 | 1 | 1 | 0.010014 | -19.9927 | 0.0010054 | 0.0025024 | 0.99997 | -26.0162 | 3.5218 | 1 | 0.00035311
59 | 126.4975 | 794.8072 | 0.9998 | 1 | 1 | 1 | 0.010016 | -19.9921 | 0.0010956 | 0.0025027 | 0.99996 | -26.0158 | 3.5218 | 1.0001 | 0.00038479
60 | 132.0508 | 829.6996 | 0.99978 | 1 | 1.0001 | 1 | 0.010017 | -19.9914 | 0.0011939 | 0.0025029 | 0.99996 | -26.0154 | 3.5218 | 1.0001 | 0.00041932
61 | 137.8481 | 866.125 | 0.99976 | 1 | 1.0001 | 1 | 0.010019 | -19.9906 | 0.001301 | 0.0025032 | 0.99996 | -26.0149 | 3.5218 | 1.0001 | 0.00045694
62 | 143.9001 | 904.1507 | 0.99974 | 1 | 1.0001 | 1 | 0.01002 | -19.9898 | 0.0014178 | 0.0025034 | 0.99995 | -26.0144 | 3.5218 | 1.0001 | 0.00049794
63 | 150.2179 | 943.8472 | 0.99972 | 1 | 1.0001 | 1 | 0.010022 | -19.9889 | 0.001545 | 0.0025037 | 0.99995 | -26.0139 | 3.5218 | 1.0001 | 0.00054262
64 | 156.8134 | 985.2876 | 0.99969 | 1 | 1.0001 | 1 | 0.010024 | -19.9879 | 0.0016836 | 0.0025041 | 0.99994 | -26.0133 | 3.5218 | 1.0001 | 0.00059131
65 | 163.6986 | 1028.5488 | 0.99967 | 1 | 1.0001 | 1 | 0.010026 | -19.9868 | 0.0018347 | 0.0025044 | 0.99994 | -26.0126 | 3.5218 | 1.0001 | 0.00064437
66 | 170.8864 | 1073.7107 | 0.99964 | 1 | 1.0001 | 1 | 0.010029 | -19.9856 | 0.0019994 | 0.0025048 | 0.99993 | -26.0119 | 3.5218 | 1.0001 | 0.0007022
67 | 178.3899 | 1120.8568 | 0.9996 | 1 | 1.0001 | 1 | 0.010031 | -19.9843 | 0.0021788 | 0.0025053 | 0.99993 | -26.0111 | 3.5218 | 1.0001 | 0.00076521
68 | 186.2231 | 1170.0742 | 0.99957 | 1 | 1.0001 | 1 | 0.010034 | -19.9829 | 0.0023743 | 0.0025058 | 0.99992 | -26.0103 | 3.5218 | 1.0001 | 0.00083389
69 | 194.4004 | 1221.454 | 0.99953 | 1 | 1.0001 | 1 | 0.010037 | -19.9813 | 0.0025874 | 0.0025063 | 0.99991 | -26.0093 | 3.5218 | 1.0001 | 0.00090872
70 | 202.9371 | 1275.0912 | 0.99949 | 1 | 1.0001 | 1 | 0.01004 | -19.9797 | 0.0028196 | 0.0025068 | 0.99991 | -26.0083 | 3.5218 | 1.0001 | 0.00099027
71 | 211.8488 | 1331.085 | 0.99944 | 1 | 1.0001 | 1 | 0.010044 | -19.9779 | 0.0030727 | 0.0025075 | 0.9999 | -26.0072 | 3.5218 | 1.0001 | 0.0010791
72 | 221.152 | 1389.5388 | 0.99939 | 1 | 1.0001 | 1 | 0.010048 | -19.9759 | 0.0033485 | 0.0025081 | 0.99989 | -26.006 | 3.5218 | 1.0002 | 0.001176
73 | 230.8639 | 1450.5609 | 0.99934 | 1 | 1.0002 | 1 | 0.010052 | -19.9737 | 0.003649 | 0.0025089 | 0.99988 | -26.0047 | 3.5218 | 1.0002 | 0.0012815
74 | 241.0026 | 1514.2639 | 0.99928 | 1 | 1.0002 | 1 | 0.010057 | -19.9714 | 0.0039765 | 0.0025096 | 0.99987 | -26.0033 | 3.5218 | 1.0002 | 0.0013966
75 | 251.5867 | 1580.7658 | 0.99921 | 1 | 1.0002 | 1 | 0.010062 | -19.9688 | 0.0043335 | 0.0025105 | 0.99986 | -26.0017 | 3.5218 | 1.0002 | 0.0015219
76 | 262.6358 | 1650.1894 | 0.99914 | 1 | 1.0002 | 1 | 0.010068 | -19.966 | 0.0047224 | 0.0025115 | 0.99984 | -26.0001 | 3.5218 | 1.0002 | 0.0016585
77 | 274.1704 | 1722.6632 | 0.99906 | 1 | 1.0002 | 1 | 0.010074 | -19.963 | 0.0051463 | 0.0025125 | 0.99983 | -25.9982 | 3.5218 | 1.0002 | 0.0018073
78 | 286.2117 | 1798.3211 | 0.99898 | 1 | 1.0003 | 1 | 0.01008 | -19.9596 | 0.0056082 | 0.0025136 | 0.99981 | -25.9962 | 3.5218 | 1.0003 | 0.0019695
79 | 298.7821 | 1877.303 | 0.99889 | 1 | 1.0003 | 1 | 0.010088 | -19.956 | 0.0061116 | 0.0025148 | 0.9998 | -25.994 | 3.5218 | 1.0003 | 0.0021463
80 | 311.9047 | 1959.7551 | 0.99879 | 1 | 1.0003 | 1 | 0.010095 | -19.9521 | 0.0066602 | 0.0025162 | 0.99978 | -25.9917 | 3.5218 | 1.0003 | 0.0023389
81 | 325.6039 | 2045.8296 | 0.99868 | 1 | 1.0003 | 1 | 0.010104 | -19.9478 | 0.007258 | 0.0025176 | 0.99976 | -25.9891 | 3.5218 | 1.0003 | 0.0025488
82 | 339.905 | 2135.6859 | 0.99856 | 1 | 1.0004 | 1 | 0.010113 | -19.9432 | 0.0079095 | 0.0025192 | 0.99974 | -25.9862 | 3.5218 | 1.0004 | 0.0027776
83 | 354.8344 | 2229.4901 | 0.99843 | 1 | 1.0004 | 1 | 0.010124 | -19.9381 | 0.0086195 | 0.0025209 | 0.99971 | -25.9832 | 3.5218 | 1.0004 | 0.0030268
84 | 370.4197 | 2327.4155 | 0.99829 | 1 | 1.0004 | 1 | 0.010135 | -19.9326 | 0.0093931 | 0.0025228 | 0.99969 | -25.9798 | 3.5218 | 1.0004 | 0.0032985
85 | 386.6897 | 2429.6433 | 0.99814 | 1 | 1.0005 | 1 | 0.010147 | -19.9266 | 0.010236 | 0.0025248 | 0.99966 | -25.9762 | 3.5218 | 1.0005 | 0.0035945
86 | 403.6746 | 2536.3625 | 0.99797 | 1 | 1.0005 | 1 | 0.01016 | -19.92 | 0.011155 | 0.0025271 | 0.99963 | -25.9722 | 3.5218 | 1.0005 | 0.0039171
87 | 421.4058 | 2647.7705 | 0.99779 | 1 | 1.0005 | 1 | 0.010174 | -19.9129 | 0.012156 | 0.0025295 | 0.99959 | -25.9679 | 3.5218 | 1.0006 | 0.0042686
88 | 439.9159 | 2764.0732 | 0.99759 | 1 | 1.0006 | 1 | 0.01019 | -19.9051 | 0.013248 | 0.0025322 | 0.99956 | -25.9632 | 3.5218 | 1.0006 | 0.0046516
89 | 459.2393 | 2885.4856 | 0.99738 | 1 | 1.0006 | 1 | 0.010207 | -19.8967 | 0.014437 | 0.002535 | 0.99952 | -25.9581 | 3.5218 | 1.0007 | 0.005069
90 | 479.4117 | 3012.2323 | 0.99714 | 1 | 1.0007 | 1 | 0.010226 | -19.8875 | 0.015732 | 0.0025382 | 0.99947 | -25.9525 | 3.5218 | 1.0007 | 0.0055239
91 | 500.4703 | 3144.5477 | 0.99689 | 1 | 1.0008 | 1 | 0.010246 | -19.8775 | 0.017144 | 0.0025416 | 0.99943 | -25.9464 | 3.5218 | 1.0008 | 0.0060195
92 | 522.4542 | 3282.6763 | 0.99661 | 1.0001 | 1.0008 | 1 | 0.010268 | -19.8666 | 0.018683 | 0.0025454 | 0.99938 | -25.9398 | 3.5218 | 1.0009 | 0.0065596
93 | 545.4039 | 3426.8737 | 0.99631 | 1.0001 | 1.0009 | 1 | 0.010292 | -19.8548 | 0.02036 | 0.0025494 | 0.99932 | -25.9326 | 3.5218 | 1.001 | 0.0071481
94 | 569.3619 | 3577.4064 | 0.99597 | 1.0001 | 1.001 | 1 | 0.010318 | -19.8419 | 0.022187 | 0.0025539 | 0.99926 | -25.9248 | 3.5218 | 1.0011 | 0.0077893
95 | 594.3725 | 3734.5528 | 0.99561 | 1.0001 | 1.0011 | 1 | 0.010347 | -19.8279 | 0.024179 | 0.0025587 | 0.99919 | -25.9163 | 3.5218 | 1.0011 | 0.008488
96 | 620.482 | 3898.6035 | 0.99522 | 1.0001 | 1.0012 | 1 | 0.010378 | -19.8127 | 0.026349 | 0.002564 | 0.99912 | -25.907 | 3.5218 | 1.0013 | 0.0092494
97 | 647.7386 | 4069.8617 | 0.99479 | 1.0001 | 1.0013 | 1 | 0.010412 | -19.7962 | 0.028713 | 0.0025698 | 0.99904 | -25.8969 | 3.5218 | 1.0014 | 0.010079
98 | 676.1927 | 4248.6442 | 0.99433 | 1.0001 | 1.0014 | 1 | 0.010449 | -19.7783 | 0.03129 | 0.002576 | 0.99896 | -25.886 | 3.5218 | 1.0015 | 0.010983
99 | 705.897 | 4435.2815 | 0.99382 | 1.0001 | 1.0015 | 1 | 0.010489 | -19.7588 | 0.034098 | 0.0025829 | 0.99886 | -25.874 | 3.5218 | 1.0016 | 0.011968
100 | 736.9063 | 4630.1188 | 0.99327 | 1.0001 | 1.0017 | 1 | 0.010533 | -19.7376 | 0.037158 | 0.0025903 | 0.99876 | -25.8611 | 3.5218 | 1.0018 | 0.013041
101 | 769.278 | 4833.5163 | 0.99266 | 1.0001 | 1.0018 | 1 | 0.010581 | -19.7146 | 0.040492 | 0.0025984 | 0.99865 | -25.847 | 3.5218 | 1.0019 | 0.01421
102 | 803.072 | 5045.8501 | 0.99201 | 1.0001 | 1.002 | 1 | 0.010633 | -19.6897 | 0.044125 | 0.0026073 | 0.99853 | -25.8317 | 3.5218 | 1.0021 | 0.015484
103 | 838.3507 | 5267.5129 | 0.9913 | 1.0001 | 1.0021 | 1 | 0.010689 | -19.6626 | 0.048083 | 0.0026169 | 0.9984 | -25.8151 | 3.5218 | 1.0023 | 0.016872
104 | 875.1794 | 5498.9144 | 0.99052 | 1.0001 | 1.0023 | 1.0001 | 0.010751 | -19.6332 | 0.052397 | 0.0026275 | 0.99825 | -25.797 | 3.5218 | 1.0025 | 0.018384
105 | 913.6262 | 5740.4826 | 0.98967 | 1.0002 | 1.0026 | 1.0001 | 0.010819 | -19.6014 | 0.057097 | 0.0026389 | 0.9981 | -25.7774 | 3.5218 | 1.0027 | 0.020031
106 | 953.7621 | 5992.6641 | 0.98875 | 1.0002 | 1.0028 | 1.0001 | 0.010892 | -19.5669 | 0.062218 | 0.0026515 | 0.99793 | -25.7561 | 3.5218 | 1.003 | 0.021825
107 | 995.6614 | 6255.9253 | 0.98775 | 1.0002 | 1.003 | 1.0001 | 0.010972 | -19.5295 | 0.067798 | 0.0026651 | 0.99774 | -25.733 | 3.5218 | 1.0032 | 0.02378
108 | 1039.4016 | 6530.7529 | 0.98666 | 1.0002 | 1.0033 | 1.0001 | 0.01106 | -19.4891 | 0.073878 | 0.00268 | 0.99754 | -25.708 | 3.5218 | 1.0035 | 0.025909
109 | 1085.0635 | 6817.6551 | 0.98547 | 1.0002 | 1.0036 | 1.0001 | 0.011155 | -19.4453 | 0.080503 | 0.0026962 | 0.99732 | -25.6808 | 3.5218 | 1.0038 | 0.028229
110 | 1132.7316 | 7117.1624 | 0.98418 | 1.0002 | 1.0039 | 1.0001 | 0.011258 | -19.398 | 0.08772 | 0.0027139 | 0.99708 | -25.6514 | 3.5218 | 1.0042 | 0.030755
111 | 1182.4939 | 7429.8286 | 0.98277 | 1.0003 | 1.0043 | 1.0001 | 0.011371 | -19.3468 | 0.095584 | 0.0027332 | 0.99682 | -25.6195 | 3.5218 | 1.0045 | 0.033507
112 | 1234.4426 | 7756.2318 | 0.98124 | 1.0003 | 1.0047 | 1.0001 | 0.011494 | -19.2915 | 0.10415 | 0.0027542 | 0.99654 | -25.585 | 3.5218 | 1.005 | 0.036504
113 | 1288.6737 | 8096.9757 | 0.97958 | 1.0003 | 1.0051 | 1.0001 | 0.011628 | -19.2319 | 0.11348 | 0.0027771 | 0.99623 | -25.5476 | 3.5218 | 1.0054 | 0.039768
114 | 1345.2874 | 8452.6901 | 0.97777 | 1.0003 | 1.0055 | 1.0001 | 0.011774 | -19.1676 | 0.12365 | 0.0028022 | 0.9959 | -25.5072 | 3.5218 | 1.0059 | 0.043323
115 | 1404.3885 | 8824.033 | 0.9758 | 1.0004 | 1.006 | 1.0001 | 0.011933 | -19.0982 | 0.13473 | 0.0028295 | 0.99553 | -25.4635 | 3.5218 | 1.0064 | 0.047193
116 | 1466.0861 | 9211.6909 | 0.97366 | 1.0004 | 1.0066 | 1.0001 | 0.012107 | -19.0236 | 0.14679 | 0.0028593 | 0.99514 | -25.4163 | 3.5218 | 1.007 | 0.051408
117 | 1530.4945 | 9616.3806 | 0.97134 | 1.0004 | 1.0072 | 1.0002 | 0.012296 | -18.9432 | 0.15994 | 0.0028917 | 0.9947 | -25.3653 | 3.5218 | 1.0076 | 0.055996
118 | 1597.7327 | 10038.8504 | 0.96881 | 1.0005 | 1.0078 | 1.0002 | 0.012502 | -18.8569 | 0.17425 | 0.0029272 | 0.99423 | -25.3104 | 3.5218 | 1.0083 | 0.060992
119 | 1667.9249 | 10479.8815 | 0.96607 | 1.0005 | 1.0085 | 1.0002 | 0.012726 | -18.7641 | 0.18984 | 0.0029659 | 0.99372 | -25.2511 | 3.5218 | 1.009 | 0.066429
120 | 1741.2011 | 10940.2893 | 0.96309 | 1.0006 | 1.0093 | 1.0002 | 0.01297 | -18.6646 | 0.20682 | 0.0030081 | 0.99317 | -25.1873 | 3.5218 | 1.0099 | 0.072348
121 | 1817.6967 | 11420.9253 | 0.95986 | 1.0006 | 1.0101 | 1.0002 | 0.013237 | -18.5579 | 0.22531 | 0.0030542 | 0.99257 | -25.1186 | 3.5218 | 1.0107 | 0.07879
122 | 1897.5532 | 11922.6781 | 0.95635 | 1.0007 | 1.011 | 1.0002 | 0.013527 | -18.4437 | 0.24545 | 0.0031045 | 0.99191 | -25.0448 | 3.5218 | 1.0117 | 0.085799
123 | 1980.9181 | 12446.4755 | 0.95254 | 1.0007 | 1.012 | 1.0003 | 0.013843 | -18.3216 | 0.26737 | 0.0031595 | 0.9912 | -24.9655 | 3.5218 | 1.0128 | 0.093426
124 | 2067.9457 | 12993.2861 | 0.94842 | 1.0008 | 1.0131 | 1.0003 | 0.014187 | -18.1912 | 0.29124 | 0.0032194 | 0.99043 | -24.8804 | 3.5218 | 1.0139 | 0.10172
125 | 2158.7969 | 13564.1208 | 0.94395 | 1.0009 | 1.0142 | 1.0003 | 0.014562 | -18.052 | 0.31722 | 0.003285 | 0.98959 | -24.7892 | 3.5218 | 1.0152 | 0.11075
126 | 2253.6396 | 14160.0353 | 0.93911 | 1.001 | 1.0155 | 1.0003 | 0.01497 | -17.9037 | 0.3455 | 0.0033566 | 0.98868 | -24.6916 | 3.5218 | 1.0165 | 0.12056
127 | 2352.6493 | 14782.1314 | 0.93387 | 1.0011 | 1.0169 | 1.0004 | 0.015415 | -17.7458 | 0.37627 | 0.0034348 | 0.9877 | -24.5873 | 3.5218 | 1.018 | 0.13123
128 | 2456.009 | 15431.5594 | 0.9282 | 1.0012 | 1.0184 | 1.0004 | 0.0159 | -17.5781 | 0.40976 | 0.0035203 | 0.98663 | -24.4758 | 3.5218 | 1.0196 | 0.14283
129 | 2563.9098 | 16109.5201 | 0.92207 | 1.0013 | 1.0201 | 1.0005 | 0.016428 | -17.3999 | 0.44618 | 0.0036137 | 0.98547 | -24.3569 | 3.5218 | 1.0214 | 0.15544
130 | 2676.5512 | 16817.2672 | 0.91545 | 1.0014 | 1.0219 | 1.0005 | 0.017003 | -17.2111 | 0.4858 | 0.0037159 | 0.98421 | -24.2303 | 3.5218 | 1.0233 | 0.16914
131 | 2794.1416 | 17556.1092 | 0.90832 | 1.0015 | 1.0239 | 1.0005 | 0.017629 | -17.0111 | 0.52888 | 0.0038277 | 0.98286 | -24.0956 | 3.5218 | 1.0254 | 0.18401
132 | 2916.8983 | 18327.4125 | 0.90062 | 1.0016 | 1.026 | 1.0006 | 0.018311 | -16.7997 | 0.5757 | 0.00395 | 0.98139 | -23.9525 | 3.5218 | 1.0277 | 0.20017
133 | 3045.0483 | 19132.603 | 0.89233 | 1.0018 | 1.0283 | 1.0006 | 0.019054 | -16.5764 | 0.62658 | 0.0040838 | 0.9798 | -23.8007 | 3.5218 | 1.0302 | 0.2177
134 | 3178.8287 | 19973.1698 | 0.88342 | 1.0019 | 1.0309 | 1.0007 | 0.019862 | -16.3409 | 0.68184 | 0.0042304 | 0.97809 | -23.64 | 3.5218 | 1.0329 | 0.23673
135 | 3318.4867 | 20850.667 | 0.87386 | 1.0021 | 1.0337 | 1.0008 | 0.020743 | -16.0928 | 0.74182 | 0.0043909 | 0.97624 | -23.47 | 3.5218 | 1.0358 | 0.25736
136 | 3464.2806 | 21766.7172 | 0.8636 | 1.0023 | 1.0367 | 1.0008 | 0.021701 | -15.8319 | 0.80691 | 0.0045669 | 0.97425 | -23.2905 | 3.5218 | 1.0391 | 0.27973
137 | 3616.48 | 22723.0142 | 0.85262 | 1.0025 | 1.04 | 1.0009 | 0.022744 | -15.5577 | 0.87748 | 0.0047598 | 0.97211 | -23.1013 | 3.5218 | 1.0426 | 0.30397
138 | 3775.3663 | 23721.3263 | 0.84089 | 1.0027 | 1.0436 | 1.001 | 0.02388 | -15.27 | 0.95393 | 0.0049713 | 0.9698 | -22.9021 | 3.5218 | 1.0464 | 0.33022
139 | 3941.2333 | 24763.4995 | 0.82839 | 1.003 | 1.0475 | 1.0011 | 0.025116 | -14.9685 | 1.0367 | 0.0052035 | 0.96733 | -22.6928 | 3.5218 | 1.0506 | 0.35862
140 | 4114.3877 | 25851.4607 | 0.8151 | 1.0032 | 1.0518 | 1.0012 | 0.026461 | -14.6529 | 1.1261 | 0.0054585 | 0.96468 | -22.4731 | 3.5218 | 1.0552 | 0.38933
141 | 4295.1497 | 26987.2216 | 0.80101 | 1.0035 | 1.0564 | 1.0013 | 0.027924 | -14.323 | 1.2227 | 0.0057387 | 0.96184 | -22.2429 | 3.5218 | 1.0601 | 0.42252
142 | 4483.8535 | 28172.8825 | 0.78613 | 1.0038 | 1.0615 | 1.0014 | 0.029516 | -13.9787 | 1.3267 | 0.0060468 | 0.95882 | -22.0021 | 3.5218 | 1.0655 | 0.45834
143 | 4680.848 | 29410.6355 | 0.77048 | 1.0042 | 1.067 | 1.0015 | 0.031248 | -13.6197 | 1.4387 | 0.0063858 | 0.9556 | -21.7506 | 3.5218 | 1.0715 | 0.49697
144 | 4886.4975 | 30702.7695 | 0.75408 | 1.0046 | 1.073 | 1.0016 | 0.033131 | -13.246 | 1.5587 | 0.0067591 | 0.95218 | -21.4883 | 3.5218 | 1.0779 | 0.53859
145 | 5101.1823 | 32051.6736 | 0.73699 | 1.005 | 1.0796 | 1.0018 | 0.035179 | -12.8578 | 1.6871 | 0.0071705 | 0.94856 | -21.2151 | 3.5218 | 1.0849 | 0.58336
146 | 5325.2993 | 33459.842 | 0.7193 | 1.0054 | 1.0867 | 1.002 | 0.037405 | -12.4552 | 1.8239 | 0.0076243 | 0.94474 | -20.9311 | 3.5218 | 1.0926 | 0.63145
147 | 5559.2628 | 34929.8786 | 0.70113 | 1.0059 | 1.0945 | 1.0021 | 0.039825 | -12.0388 | 1.9689 | 0.0081254 | 0.94073 | -20.6362 | 3.5218 | 1.1009 | 0.68303
148 | 5803.5057 | 36464.5015 | 0.68264 | 1.0064 | 1.103 | 1.0023 | 0.042455 | -11.6092 | 2.1216 | 0.0086792 | 0.93654 | -20.3304 | 3.5218 | 1.1101 | 0.73824
149 | 6058.4793 | 38066.5483 | 0.66405 | 1.007 | 1.1122 | 1.0025 | 0.045311 | -11.1677 | 2.2812 | 0.0092919 | 0.93219 | -20.014 | 3.5218 | 1.12 | 0.79722
150 | 6324.6553 | 39738.9814 | 0.64563 | 1.0076 | 1.1223 | 1.0028 | 0.048413 | -10.7161 | 2.4462 | 0.0099706 | 0.9277 | -19.6869 | 3.5218 | 1.1309 | 0.86006
151 | 6602.5258 | 41484.8931 | 0.62774 | 1.0083 | 1.1333 | 1.003 | 0.051781 | -10.2567 | 2.6146 | 0.010723 | 0.92311 | -19.3493 | 3.5218 | 1.1427 | 0.92682
152 | 6892.6046 | 43307.5117 | 0.61083 | 1.0091 | 1.1452 | 1.0033 | 0.055436 | -9.7931 | 2.7832 | 0.011559 | 0.91848 | -19.0015 | 3.5218 | 1.1556 | 0.99752
153 | 7195.428 | 45210.2074 | 0.59548 | 1.0099 | 1.1583 | 1.0036 | 0.059401 | -9.3298 | 2.9477 | 0.012488 | 0.91386 | -18.6439 | 3.5218 | 1.1697 | 1.0721
154 | 7511.556 | 47196.4984 | 0.58238 | 1.0108 | 1.1725 | 1.0039 | 0.063701 | -8.8729 | 3.1024 | 0.013522 | 0.90934 | -18.2767 | 3.5218 | 1.1851 | 1.1504
155 | 7841.5732 | 49270.0575 | 0.57241 | 1.0117 | 1.188 | 1.0042 | 0.068362 | -8.4301 | 3.2401 | 0.014676 | 0.90503 | -17.9006 | 3.5218 | 1.2019 | 1.2322
156 | 8186.0897 | 51434.7187 | 0.56665 | 1.0128 | 1.2049 | 1.0046 | 0.073412 | -8.0109 | 3.3515 | 0.015964 | 0.90107 | -17.5161 | 3.5218 | 1.2203 | 1.3171
157 | 8545.7427 | 53694.4847 | 0.56641 | 1.014 | 1.2233 | 1.005 | 0.078879 | -7.6263 | 3.4259 | 0.017405 | 0.89762 | -17.1242 | 3.5218 | 1.2403 | 1.4045
158 | 8921.197 | 56053.534 | 0.57328 | 1.0152 | 1.2433 | 1.0055 | 0.084796 | -7.2886 | 3.4514 | 0.019019 | 0.8949 | -16.7258 | 3.5218 | 1.2622 | 1.4936
159 | 9313.147 | 58516.2285 | 0.58922 | 1.0166 | 1.2652 | 1.006 | 0.091194 | -7.0102 | 3.4159 | 0.020831 | 0.89319 | -16.3223 | 3.5218 | 1.2861 | 1.5834
160 | 9722.3174 | 61087.1219 | 0.61657 | 1.0181 | 1.289 | 1.0065 | 0.098109 | -6.8026 | 3.3085 | 0.022868 | 0.8928 | -15.9152 | 3.5218 | 1.3123 | 1.6726
161 | 10149.4648 | 63770.968 | 0.65819 | 1.0197 | 1.3149 | 1.0071 | 0.10557 | -6.6742 | 3.1208 | 0.025163 | 0.89416 | -15.5065 | 3.5218 | 1.3408 | 1.7595
162 | 10595.379 | 66572.7294 | 0.71749 | 1.0215 | 1.3432 | 1.0077 | 0.11363 | -6.6296 | 2.8489 | 0.027753 | 0.89776 | -15.0985 | 3.5218 | 1.372 | 1.842
163 | 11060.8844 | 69497.5866 | 0.79857 | 1.0234 | 1.374 | 1.0084 | 0.12231 | -6.6682 | 2.4936 | 0.030682 | 0.90422 | -14.6939 | 3.5218 | 1.4061 | 1.9176
164 | 11546.842 | 72550.948 | 0.90636 | 1.0255 | 1.4076 | 1.0092 | 0.13166 | -6.7845 | 2.0608 | 0.034 | 0.9143 | -14.296 | 3.5218 | 1.4435 | 1.9832
165 | 12054.1502 | 75738.4593 | 1.0467 | 1.0278 | 1.4442 | 1.01 | 0.14171 | -6.9692 | 1.5601 | 0.037769 | 0.92892 | -13.9085 | 3.5218 | 1.4843 | 2.0355
166 | 12583.747 | 79066.0146 | 1.2267 | 1.0303 | 1.4841 | 1.0109 | 0.1525 | -7.2105 | 1.0038 | 0.042057 | 0.94922 | -13.5353 | 3.5218 | 1.529 | 2.0705
167 | 13136.6118 | 82539.7665 | 1.4546 | 1.033 | 1.5276 | 1.0119 | 0.16408 | -7.496 | 0.40484 | 0.046946 | 0.97657 | -13.181 | 3.5218 | 1.578 | 2.0839
168 | 13713.7669 | 86166.1384 | 1.7403 | 1.0359 | 1.575 | 1.0129 | 0.17647 | -7.8135 | -0.22438 | 0.052534 | 1.0126 | -12.8502 | 3.5218 | 1.6316 | 2.0714
169 | 14316.2793 | 89951.8356 | 2.0956 | 1.0392 | 1.6266 | 1.0141 | 0.18972 | -8.1524 | -0.87262 | 0.058933 | 1.0595 | -12.5475 | 3.5218 | 1.6903 | 2.0286
170 | 14945.2632 | 93903.8581 | 2.5343 | 1.0427 | 1.6829 | 1.0154 | 0.20385 | -8.5035 | -1.5304 | 0.066277 | 1.1196 | -12.2771 | 3.5218 | 1.7547 | 1.9512
171 | 15601.8816 | 98029.5134 | 3.0728 | 1.0465 | 1.7442 | 1.0167 | 0.21889 | -8.8597 | -2.1899 | 0.074726 | 1.1961 | -12.0428 | 3.5218 | 1.8253 | 1.8358
172 | 16287.3487 | 102336.4301 | 3.7304 | 1.0507 | 1.811 | 1.0182 | 0.23487 | -9.2155 | -2.8451 | 0.084467 | 1.2925 | -11.8474 | 3.5218 | 1.9028 | 1.6797
173 | 17002.9319 | 106832.572 | 4.5297 | 1.0552 | 1.8838 | 1.0199 | 0.25178 | -9.5665 | -3.4912 | 0.095723 | 1.4134 | -11.6926 | 3.5218 | 1.9879 | 1.4812
174 | 17749.9544 | 111526.2527 | 5.4972 | 1.0602 | 1.9632 | 1.0217 | 0.26964 | -9.91 | -4.1247 | 0.10876 | 1.5643 | -11.5787 | 3.5218 | 2.0814 | 1.2403
175 | 18529.7974 | 116426.1511 | 6.6637 | 1.0656 | 2.0497 | 1.0236 | 0.28843 | -10.2439 | -4.7429 | 0.12389 | 1.7519 | -11.5048 | 3.5218 | 2.1842 | 0.95783
176 | 19343.903 | 121541.3274 | 8.0654 | 1.0715 | 2.144 | 1.0257 | 0.30812 | -10.5669 | -5.3438 | 0.14149 | 1.9842 | -11.4688 | 3.5218 | 2.2973 | 0.63617
177 | 20193.7765 | 126881.2399 | 9.744 | 1.0779 | 2.2467 | 1.0281 | 0.32867 | -10.8785 | -5.9259 | 0.162 | 2.2713 | -11.4675 | 3.5218 | 2.4218 | 0.27853
178 | 21080.9893 | 132455.7624 | 11.748 | 1.0849 | 2.3586 | 1.0306 | 0.35001 | -11.1782 | -6.4883 | 0.18598 | 2.6253 | -11.4971 | 3.5218 | 2.5589 | -0.11113
179 | 22007.182 | 138275.2025 | 14.133 | 1.0925 | 2.4807 | 1.0333 | 0.37204 | -11.4664 | -7.03 | 0.21405 | 3.0609 | -11.5533 | 3.5218 | 2.7102 | -0.52845
180 | 22974.0671 | 144350.3208 | 16.9631 | 1.1009 | 2.6136 | 1.0363 | 0.39464 | -11.7433 | -7.5505 | 0.247 | 3.5964 | -11.6317 | 3.5218 | 2.8772 | -0.96896
181 | 23983.4325 | 150692.3506 | 20.3116 | 1.1099 | 2.7585 | 1.0396 | 0.41765 | -12.0097 | -8.0493 | 0.28576 | 4.2539 | -11.7279 | 3.5218 | 3.0617 | -1.4283
182 | 25037.1445 | 157313.0185 | 24.2616 | 1.1198 | 2.9164 | 1.0431 | 0.44087 | -12.2662 | -8.526 | 0.33144 | 5.0609 | -11.8382 | 3.5218 | 3.2658 | -1.9024
183 | 26137.1516 | 164224.5667 | 28.9078 | 1.1305 | 3.0885 | 1.047 | 0.46406 | -12.514 | -8.9804 | 0.38541 | 6.0506 | -11.9588 | 3.5218 | 3.4917 | -2.3876
184 | 27285.4876 | 171439.775 | 34.3569 | 1.1423 | 3.2761 | 1.0512 | 0.48695 | -12.7541 | -9.412 | 0.4493 | 7.2644 | -12.0866 | 3.5218 | 3.7421 | -2.8808
185 | 28484.2761 | 178971.9848 | 40.7292 | 1.155 | 3.4805 | 1.0558 | 0.50921 | -12.9878 | -9.8209 | 0.52512 | 8.7529 | -12.219 | 3.5218 | 4.0201 | -3.3792
186 | 29735.7335 | 186835.1235 | 48.1602 | 1.169 | 3.7032 | 1.0608 | 0.53047 | -13.2165 | -10.2067 | 0.61526 | 10.5788 | -12.3537 | 3.5218 | 4.3289 | -3.8806
187 | 31042.1739 | 195043.7307 | 56.8029 | 1.1841 | 3.946 | 1.0663 | 0.55034 | -13.4419 | -10.5695 | 0.72269 | 12.8193 | -12.4891 | 3.5218 | 4.6725 | -4.3831
188 | 32406.013 | 203612.9845 | 66.831 | 1.2007 | 4.2105 | 1.0722 | 0.5684 | -13.6657 | -10.9093 | 0.85099 | 15.5701 | -12.6237 | 3.5218 | 5.0554 | -4.8854
189 | 33829.7726 | 212558.73 | 78.4457 | 1.2187 | 4.4988 | 1.0787 | 0.58426 | -13.8897 | -11.2267 | 1.0046 | 18.9498 | -12.7563 | 3.5218 | 5.4826 | -5.3862
190 | 35316.0853 | 221897.5085 | 91.8851 | 1.2383 | 4.813 | 1.0858 | 0.59755 | -14.1162 | -11.5225 | 1.1888 | 23.1056 | -12.8863 | 3.5218 | 5.96 | -5.8847
191 | 36867.6995 | 231646.5879 | 107.4426 | 1.2597 | 5.1554 | 1.0935 | 0.608 | -14.3474 | -11.7982 | 1.4102 | 28.2207 | -13.0129 | 3.5218 | 6.4944 | -6.3803
192 | 38487.4841 | 241823.9948 | 125.4976 | 1.283 | 5.5286 | 1.1019 | 0.61553 | -14.5853 | -12.0564 | 1.677 | 34.5229 | -13.1358 | 3.5218 | 7.0934 | -6.8725
193 | 40178.4343 | 252448.5479 | 146.5679 | 1.3085 | 5.9353 | 1.111 | 0.62035 | -14.832 | -12.3011 | 1.9991 | 42.297 | -13.2547 | 3.5218 | 7.766 | -7.3611
194 | 41943.6766 | 263539.8927 | 171.3983 | 1.3362 | 6.3785 | 1.121 | 0.62315 | -15.0884 | -12.5382 | 2.389 | 51.8986 | -13.3694 | 3.5218 | 8.5226 | -7.8458
195 | 43786.4752 | 275118.5378 | 201.1087 | 1.3663 | 6.8614 | 1.1319 | 0.6253 | -15.3537 | -12.7765 | 2.8618 | 63.7731 | -13.4799 | 3.5218 | 9.3751 | -8.3266
196 | 45710.2375 | 287205.8926 | 237.439 | 1.3992 | 7.3878 | 1.1437 | 0.62917 | -15.6238 | -13.0282 | 3.4366 | 78.479 | -13.5862 | 3.5218 | 10.3373 | -8.8035
197 | 47718.5206 | 299824.3076 | 283.1499 | 1.4351 | 7.9614 | 1.1566 | 0.63857 | -15.8894 | -13.3095 | 4.1369 | 96.7179 | -13.6883 | 3.5218 | 11.4254 | -9.2764
198 | 49815.038 | 312997.1149 | 342.6748 | 1.4742 | 8.5866 | 1.1707 | 0.65935 | -16.134 | -13.6407 | 4.9919 | 119.3725 | -13.7864 | 3.5218 | 12.658 | -9.7454
199 | 52003.6663 | 326748.6719 | 423.1703 | 1.5167 | 9.2679 | 1.186 | 0.70015 | -16.3343 | -14.0453 | 6.0383 | 147.5551 | -13.8804 | 3.5218 | 14.0569 | -10.2106
200 | 54288.4523 | 341104.406 | 536.203 | 1.5631 | 10.0103 | 1.2027 | 0.77349 | -16.4643 | -14.5471 | 7.3216 | 182.6696 | -13.9706 | 3.5218 | 15.6476 | -10.6722
201 | 56673.6209 | 356090.8619 | 700.4389 | 1.6137 | 10.8194 | 1.2209 | 0.89717 | -16.5046 | -15.1664 | 8.8992 | 226.4899 | -14.057 | 3.5218 | 17.4595 | -11.1302
202 | 59163.5822 | 371735.7504 | 945.9144 | 1.6688 | 11.7012 | 1.2408 | 1.0962 | -16.4533 | -15.9151 | 10.8426 | 281.2618 | -14.1398 | 3.5218 | 19.5273 | -11.5847
203 | 61762.9404 | 388067.9999 | 1320.7932 | 1.7289 | 12.6622 | 1.2624 | 1.4052 | -16.3282 | -16.7936 | 13.2419 | 349.831 | -14.2191 | 3.5218 | 21.8916 | -12.0358
204 | 64476.502 | 405117.8098 | 1902.016 | 1.7943 | 13.7095 | 1.286 | 1.8719 | -16.16 | -17.7906 | 16.2106 | 435.8094 | -14.295 | 3.5218 | 24.5995 | -12.4837
205 | 67309.2843 | 422916.7061 | 2812.039 | 1.8657 | 14.8508 | 1.3116 | 2.5614 | -15.9795 | -18.8862 | 19.8916 | 543.7861 | -14.3676 | 3.5218 | 27.7068 | -12.9284
206 | 70266.5254 | 441497.6001 | 4245.0729 | 1.9434 | 16.0946 | 1.3396 | 3.5621 | -15.8093 | -20.0565 | 24.4654 | 679.5993 | -14.437 | 3.5218 | 31.2785 | -13.3701
207 | 73353.6935 | 460894.849 | 6508.1213 | 2.0281 | 17.4501 | 1.3701 | 4.9931 | -15.6619 | -21.278 | 30.1602 | 850.6849 | -14.5033 | 3.5218 | 35.3912 | -13.8087
208 | 76576.4968 | 481144.3195 | 10085.0414 | 2.1205 | 18.9273 | 1.4034 | 7.0147 | -15.5415 | -22.5299 | 37.265 | 1066.5234 | -14.5667 | 3.5218 | 40.1347 | -14.2445
209 | 79940.8946 | 502283.4542 | 15736.3674 | 2.2211 | 20.5372 | 1.4396 | 9.8411 | -15.4476 | -23.7956 | 46.1464 | 1339.2152 | -14.6271 | 3.5218 | 45.6148 | -14.6774
210 | 83453.1078 | 524351.3406 | 24654.6305 | 2.3307 | 22.2917 | 1.4791 | 13.758 | -15.3771 | -25.0628 | 57.2698 | 1684.2188 | -14.6847 | 3.5218 | 51.9559 | -15.1076
211 | 87119.6307 | 547388.7835 | 38705.7062 | 2.4502 | 24.2037 | 1.5221 | 19.1453 | -15.3262 | -26.3225 | 71.2271 | 2121.3017 | -14.7396 | 3.5218 | 59.3046 | -15.5351
212 | 90947.243 | 571438.3807 | 60803.4028 | 2.5805 | 26.2874 | 1.569 | 26.5067 | -15.2913 | -27.5687 | 88.7717 | 2675.7625 | -14.7917 | 3.5218 | 67.8336 | -15.96
213 | 94943.0221 | 596544.6012 | 95490.2538 | 2.7224 | 28.5582 | 1.6201 | 36.5083 | -15.2689 | -28.7975 | 110.8637 | 3380.0054 | -14.8413 | 3.5218 | 77.7466 | -16.3824
214 | 99114.3564 | 622753.868 | 149837.2137 | 2.8771 | 31.033 | 1.6757 | 50.0295 | -15.2562 | -30.0064 | 138.7281 | 4275.5668 | -14.8883 | 3.5218 | 89.2837 | -16.8022
215 | 103468.9591 | 650114.6437 | 234836.2471 | 3.0456 | 33.7299 | 1.7364 | 68.2288 | -15.2511 | -31.1942 | 173.9295 | 5415.7275 | -14.9328 | 3.5218 | 102.7286 | -17.2197
216 | 108014.8821 | 678677.52 | 367554.3204 | 3.2293 | 36.6691 | 1.8026 | 92.63 | -15.2516 | -32.3602 | 218.4677 | 6868.8784 | -14.975 | 3.5218 | 118.4163 | -17.6347
217 | 112760.531 | 708495.3114 | 574463.0047 | 3.4295 | 39.8722 | 1.8746 | 125.2346 | -15.2563 | -33.5044 | 274.9016 | 8722.8603 | -15.0148 | 3.5218 | 136.7423 | -18.0476
218 | 117714.6808 | 739623.1528 | 896582.4553 | 3.6477 | 43.363 | 1.9532 | 168.6674 | -15.2642 | -34.6271 | 346.508 | 11090.561 | -15.0524 | 3.5218 | 158.1744 | -18.4582
219 | 122886.4921 | 772118.6016 | 1397424.5268 | 3.8854 | 47.1672 | 2.0388 | 226.3674 | -15.2743 | -35.7288 | 437.4861 | 14117.1348 | -15.0878 | 3.5218 | 183.2657 | -18.8667
220 | 128285.5279 | 806041.7437 | 2175252.7813 | 4.1446 | 51.313 | 2.132 | 302.8345 | -15.286 | -36.8101 | 553.2215 | 17989.3194 | -15.1212 | 3.5218 | 212.6701 | -19.2731
221 | 133921.7712 | 841455.3052 | 3381998.0606 | 4.4269 | 55.8312 | 2.2337 | 403.9515 | -15.2986 | -37.8717 | 700.6261 | 22947.4609 | -15.1525 | 3.5218 | 247.1616 | -19.6775
222 | 139805.644 | 878424.7679 | 5252432.4353 | 4.7347 | 60.755 | 2.3445 | 537.4026 | -15.3119 | -38.9144 | 888.5759 | 29301.0367 | -15.1819 | 3.5218 | 287.6562 | -20.0801
223 | 145948.0257 | 917018.4906 | 8149150.706 | 5.0701 | 66.1211 | 2.4652 | 713.2161 | -15.3254 | -39.939 | 1128.4762 | 37448.7011 | -15.2094 | 3.5218 | 335.2382 | -20.4808
224 | 152360.2741 | 957307.8355 | 12631904.9749 | 5.4356 | 71.969 | 2.5968 | 944.4708 | -15.3389 | -40.9464 | 1434.9906 | 47904.1727 | -15.2352 | 3.5218 | 391.1918 | -20.8798
225 | 159054.2458 | 999367.3 | 19564449.9491 | 5.8339 | 78.342 | 2.7402 | 1248.2122 | -15.3523 | -41.9373 | 1826.9814 | 61329.6736 | -15.2594 | 3.5218 | 457.0378 | -21.2772
226 | 166042.3183 | 1043274.6546 | 30279155.0839 | 6.268 | 85.2874 | 2.8965 | 1646.6421 | -15.3653 | -42.9126 | 2328.7233 | 78579.1313 | -15.2819 | 3.5218 | 534.5782 | -21.673
227 | 173337.413 | 1089111.0867 | 46830563.5861 | 6.741 | 92.8565 | 3.0668 | 2168.6632 | -15.378 | -43.8731 | 2971.4705 | 100754.0002 | -15.3029 | 3.5218 | 625.9481 | -22.0672
228 | 180953.0191 | 1136961.3508 | 72385887.6521 | 7.2566 | 101.1052 | 3.2524 | 2851.8826 | -15.3902 | -44.8195 | 3795.48 | 129275.3987 | -15.3225 | 3.5218 | 733.6778 | -22.4601
229 | 188903.2182 | 1186913.9248 | 111826292.7378 | 7.8184 | 110.0947 | 3.4546 | 3745.2107 | -15.4018 | -45.7526 | 4852.6244 | 165977.3453 | -15.3407 | 3.5218 | 860.767 | -22.8516
230 | 197202.7107 | 1239061.1741 | 172672614.8017 | 8.4307 | 119.8915 | 3.6751 | 4912.2332 | -15.4129 | -46.6731 | 6209.7671 | 213227.2752 | -15.3577 | 3.5218 | 1010.7717 | -23.2419
231 | 205866.8428 | 1293499.5222 | 266510369.1164 | 9.098 | 130.568 | 3.9153 | 6435.5824 | -15.4234 | -47.5817 | 7953.1225 | 274081.8389 | -15.3734 | 3.5218 | 1187.9084 | -23.631
232 | 214911.6353 | 1350329.629 | 411183075.593 | 9.8252 | 142.2033 | 4.1771 | 8422.6064 | -15.4334 | -48.4791 | 10193.8901 | 352488.3299 | -15.388 | 3.5218 | 1397.1773 | -24.0189
233 | 224353.8122 | 1409656.5767 | 634167772.7285 | 10.6177 | 154.8835 | 4.4624 | 11012.718 | -15.4427 | -49.366 | 13075.5345 | 453545.1306 | -15.4016 | 3.5218 | 1644.509 | -24.4058
234 | 234210.833 | 1471590.0645 | 977769384.7293 | 11.4814 | 168.7023 | 4.7733 | 14386.9203 | -15.4515 | -50.243 | 16783.1957 | 583838.4948 | -15.4142 | 3.5218 | 1936.9377 | -24.7918
235 | 244500.9237 | 1536244.6113 | 1507113270.9434 | 12.4226 | 183.7621 | 5.1121 | 18780.153 | -15.4598 | -51.1107 | 21555.8512 | 751878.0752 | -15.4258 | 3.5218 | 2282.8083 | -25.1768
236 | 255243.1114 | 1603739.7673 | 2322442295.9017 | 13.4484 | 200.1742 | 5.4814 | 24497.2928 | -15.4675 | -51.9697 | 27702.0393 | 968660.1889 | -15.4366 | 3.5218 | 2692.0209 | -25.5609
237 | 266457.259 | 1674200.335 | 3578035250.8368 | 14.5663 | 218.0602 | 5.8839 | 31933.8851 | -15.4747 | -52.8206 | 35620.1871 | 1248396.3305 | -15.4466 | 3.5218 | 3176.322 | -25.9443
238 | 278164.1023 | 1747756.6005 | 5511309874.614 | 15.7845 | 237.5523 | 6.3224 | 41603.0067 | -15.4814 | -53.6638 | 45824.8937 | 1609455.4704 | -15.4558 | 3.5218 | 3749.6499 | -26.3269
239 | 290385.2878 | 1824544.5737 | 8487590459.5357 | 17.1122 | 258.7949 | 6.8004 | 54170.0674 | -15.4876 | -54.4999 | 58980.9168 | 2075582.9406 | -15.4643 | 3.5218 | 4428.5448 | -26.7088
240 | 303143.4133 | 1904706.2404 | 13068967488.7415 | 18.5591 | 281.945 | 7.3213 | 70497.8943 | -15.4934 | -55.3293 | 75947.1243 | 2677477.1719 | -15.4721 | 3.5218 | 5232.636 | -27.0901
241 | 316462.0693 | 1988389.8244 | 20120209076.0116 | 20.1359 | 307.1741 | 7.8889 | 91705.131 | -15.4988 | -56.1526 | 97833.3349 | 3454829.438 | -15.4794 | 3.5218 | 6185.22 | -27.4707
242 | 330365.8829 | 2075750.0616 | 30971653168.1949 | 21.8543 | 334.6687 | 8.5075 | 119241.8822 | -15.5038 | -56.9701 | 126073.8348 | 4458962.6805 | -15.4861 | 3.5218 | 7313.9479 | -27.8508
243 | 344880.5631 | 2166948.4866 | 47669725478.5069 | 23.727 | 364.6324 | 9.1817 | 154987.6863 | -15.5085 | -57.7822 | 162522.4671 | 5756245.4993 | -15.4923 | 3.5218 | 8651.64 | -28.2304
244 | 360032.9483 | 2262153.7309 | 73362204966.8509 | 25.7679 | 397.2868 | 9.9165 | 201378.4031 | -15.5128 | -58.5893 | 209575.6308 | 7432509.1749 | -15.4979 | 3.5218 | 10237.255 | -28.6095
245 | 375851.0563 | 2361541.8346 | 112890692836.981 | 27.9921 | 432.8736 | 10.7172 | 261570.5399 | -15.5167 | -59.3918 | 270331.3901 | 9598762.6013 | -15.5032 | 3.5218 | 12117.0397 | -28.9882
246 | 392364.1357 | 2465296.5726 | 173701693093.313 | 30.416 | 471.6561 | 11.5898 | 339654.0522 | -15.5204 | -60.19 | 348795.3054 | 12398586.7345 | -15.508 | 3.5218 | 14345.8947 | -29.3664
247 | 409602.7203 | 2573609.7937 | 267247601739.251 | 33.0576 | 513.9213 | 12.5407 | 440927.9077 | -15.5238 | -60.9842 | 450146.7148 | 16017702.4012 | -15.5125 | 3.5218 | 16988.996 | -29.7443
248 | 427598.6851 | 2686681.7757 | 411140980006.573 | 35.9364 | 559.982 | 13.5771 | 572256.9105 | -15.5269 | -61.7748 | 581083.2363 | 20696350.5709 | -15.5166 | 3.5218 | 20123.7213 | -30.1219
249 | 446385.3059 | 2804721.5955 | 632467053703.0959 | 39.0737 | 610.1789 | 14.7065 | 742533.7312 | -15.5298 | -62.5619 | 750266.4814 | 26745312.1921 | -15.5203 | 3.5218 | 23841.9368 | -30.4991
250 | 465997.3203 | 2927947.5161 | 972877031021.0959 | 42.4927 | 664.8836 | 15.9374 | 963277.1409 | -15.5325 | -63.3458 | 968898.7375 | 34566637.9997 | -15.5238 | 3.5218 | 28252.7133 | -30.876
251 | 486470.9921 | 3056587.3897 | 1.4964e+12 | 46.2188 | 724.5007 | 17.2788 | 1249406.5795 | -15.5349 | -64.1268 | 1251469.1221 | 44680473.5917 | -15.527 | 3.5218 | 33485.5519 | -31.2526
252 | 507844.1783 | 3190879.0792 | 2.3016e+12 | 50.2795 | 789.4716 | 18.7406 | 1620245.0052 | -15.5372 | -64.9052 | 1616719.0427 | 57759772.6223 | -15.5299 | 3.5218 | 39694.2144 | -31.629
253 | 530156.3993 | 3331070.8984 | 3.5398e+12 | 54.7048 | 860.2768 | 20.3337 | 2100817.2704 | -15.5393 | -65.681 | 2088891.4494 | 74675218.4153 | -15.5326 | 3.5218 | 47061.2726 | -32.0051
254 | 553448.9117 | 3477422.0703 | 5.4439e+12 | 59.5275 | 937.4404 | 22.0699 | 2723531.0736 | -15.5412 | -66.4545 | 2699347.3386 | 96553356.9642 | -15.5351 | 3.5218 | 55803.5106 | -32.3811
255 | 577764.7849 | 3630203.2074 | 8.372e+12 | 64.7833 | 1021.5334 | 23.962 | 3530353.1679 | -15.543 | -67.2259 | 3488657.5174 | 124851827.8224 | -15.5374 | 3.5218 | 66178.3411 | -32.7568
256 | 603148.9803 | 3789696.8111 | 1.2875e+13 | 70.5111 | 1113.1779 | 26.024 | 4575626.6879 | -15.5446 | -67.9953 | 4509309.4102 | 161456722.909 | -15.5395 | 3.5218 | 78491.4248 | -33.1323
257 | 629648.4349 | 3956197.7951 | 1.9798e+13 | 76.7533 | 1213.0522 | 28.2712 | 5929718.4038 | -15.5461 | -68.763 | 5829209.8142 | 208808583.2714 | -15.5414 | 3.5218 | 93105.7196 | -33.5077
258 | 657312.1479 | 4130014.0298 | 3.0443e+13 | 83.556 | 1321.8953 | 30.7201 | 7683740.305 | -15.5475 | -69.529 | 7536217.7309 | 270065459.3831 | -15.5432 | 3.5218 | 110452.2276 | -33.8829
259 | 686191.271 | 4311466.912 | 4.6812e+13 | 90.9695 | 1440.5126 | 33.389 | 9955661.87 | -15.5487 | -70.2934 | 9744010.2858 | 349313939.7752 | -15.5448 | 3.5218 | 131042.7582 | -34.258
260 | 716339.2036 | 4500891.9593 | 7.1979e+13 | 99.0489 | 1569.7817 | 36.2976 | 12898222.5258 | -15.5499 | -71.0564 | 12599673.8992 | 451842261.5936 | -15.5463 | 3.5218 | 155485.0862 | -34.633
261 | 747811.6911 | 4698639.4302 | 110675044208580 | 107.8537 | 1710.6593 | 39.4673 | 16709174.3536 | -15.551 | -71.8181 | 16293528.2562 | 584493769.7448 | -15.5476 | 3.5218 | 184500.9533 | -35.0078
262 | 780666.928 | 4905074.9717 | 170169932300133 | 117.4492 | 1864.1879 | 42.9217 | 21644541.1537 | -15.5519 | -72.5787 | 21071839.9643 | 756124366.5347 | -15.5489 | 3.5218 | 218947.4477 | -35.3825
263 | 814965.6656 | 5120580.296 | 261642164908816 | 127.9065 | 2031.5033 | 46.6863 | 28035781.9648 | -15.5529 | -73.3381 | 27253276.0691 | 978194550.7986 | -15.5501 | 3.5218 | 259842.3952 | -35.7572
264 | 850771.3244 | 5345553.8854 | 402276931747105 | 139.3027 | 2213.8438 | 50.789 | 36312008.5788 | -15.5537 | -74.0965 | 35250197.7623 | 1265535649.9964 | -15.5511 | 3.5218 | 308394.5142 | -36.1317
265 | 888150.1113 | 5580411.73 | 618494227812615 | 151.7224 | 2412.5587 | 55.2601 | 47028744.9983 | -15.5544 | -74.854 | 45596218.3923 | 1637341503.1512 | -15.5521 | 3.5218 | 366039.2289 | -36.5061
266 | 927171.1419 | 5825588.0963 | 950911026205433 | 165.2574 | 2629.1182 | 60.1327 | 60905154.7965 | -15.5551 | -75.6106 | 58981868.9475 | 2118451936.7162 | -15.553 | 3.5218 | 434481.2029 | -36.8805
267 | 967906.5686 | 6081536.3304 | 1461969657269280 | 180.0078 | 2865.1249 | 65.4428 | 78872229.2924 | -15.5558 | -76.3664 | 76300756.5617 | 2741013898.8522 | -15.5538 | 3.5218 | 515744.8535 | -37.2548
268 | 1010431.7135 | 6348729.6962 | 2247664907326570 | 196.0828 | 3122.3252 | 71.2298 | 102135163.2833 | -15.5564 | -77.1215 | 98709303.5821 | 3546631386.675 | -15.5546 | 3.5218 | 612234.3444 | -37.629
269 | 1054825.2083 | 6627662.2506 | 3455571995563030 | 213.6014 | 3402.6222 | 77.5365 | 132254094.9129 | -15.5569 | -77.876 | 127704063.3246 | 4589148006.7374 | -15.5553 | 3.5218 | 726804.8363 | -38.0031
270 | 1101169.1393 | 6918849.757 | 5312560730228540 | 232.6931 | 3708.0901 | 84.4095 | 171248615.6703 | -15.5574 | -78.6298 | 165221784.6027 | 5938248340.0201 | -15.5559 | 3.5218 | 862847.107 | -38.3772
271 | 1149549.1993 | 7222830.639 | 8167399935731480 | 253.4993 | 4040.9892 | 91.8998 | 221733047.8042 | -15.5579 | -79.383 | 213768919.1643 | 7684119071.7817 | -15.5565 | 3.5218 | 1024388.0508 | -38.7513
272 | 1200054.8459 | 7540166.9757 | 12556252179152700 | 276.1739 | 4403.7829 | 100.0626 | 287091546.1087 | -15.5583 | -80.1358 | 276589236.1397 | 9943481760.2809 | -15.557 | 3.5218 | 1216210.0356 | -39.1253
273 | 1252779.4672 | 7871445.5415 | 19303356873231400 | 300.8847 | 4799.1557 | 108.9585 | 371704746.9584 | -15.5587 | -80.8881 | 357880757.3317 | 12867400902.2381 | -15.5575 | 3.5218 | 1443992.6588 | -39.4993
274 | 1307820.5542 | 8217278.8907 | 29675806988667600 | 327.8146 | 5230.0332 | 118.6532 | 481243138.0721 | -15.5591 | -81.6399 | 463076527.2884 | 16651389749.2364 | -15.558 | 3.5218 | 1714481.1029 | -39.8732
275 | 1365279.8813 | 8578306.4903 | 45621481413846896 | 357.1627 | 5699.6038 | 129.2186 | 623046788.7279 | -15.5594 | -82.3913 | 599208003.423 | 21548490088.118 | -15.5584 | 3.5218 | 2035686.0839 | -40.2471
276 | 1425263.6942 | 8955195.9025 | 70134808458437600 | 389.1464 | 6211.3421 | 140.7327 | 806616860.9724 | -15.5597 | -83.1424 | 775375379.833 | 27886201209.6848 | -15.5588 | 3.5218 | 2417121.3212 | -40.6209
277 | 1487882.9068 | 9348644.0189 | 1.0782e+17 | 424.0022 | 6769.0349 | 153.2808 | 1044251804.6769 | -15.56 | -83.8931 | 1003356313.8715 | 36088390871.9169 | -15.5591 | 3.5218 | 2870085.5696 | -40.9947
278 | 1553253.3058 | 9759378.3492 | 1.6575e+17 | 461.9881 | 7376.8089 | 166.9557 | 1351870823.898 | -15.5602 | -84.6435 | 1298393785.7939 | 46703654454.5974 | -15.5594 | 3.5218 | 3407997.5761 | -41.3685
279 | 1621495.765 | 10188158.3661 | 2.5481e+17 | 503.3851 | 8039.1613 | 181.8586 | 1750079737.0881 | -15.5604 | -85.3937 | 1680215808.7064 | 60442020013.0748 | -15.5597 | 3.5218 | 4046793.8943 | -41.7423
280 | 1692736.4689 | 10635776.9103 | 3.9171e+17 | 548.4996 | 8760.9935 | 198.0999 | 2265550578.2538 | -15.5607 | -86.1435 | 2174355220.7731 | 78222455448.0343 | -15.56 | 3.5218 | 4805401.3511 | -42.116
281 | 1767107.146 | 11103061.6558 | 6.0217e+17 | 597.6654 | 9547.6466 | 215.7995 | 2932807286.0794 | -15.5608 | -86.8932 | 2813857872.4665 | 101234356892.871 | -15.5603 | 3.5218 | 5706298.1754 | -42.4897
282 | 1844745.3121 | 11590876.6407 | 9.2571e+17 | 651.2464 | 10404.9417 | 235.0887 | 3796537008.8328 | -15.561 | -87.6426 | 3641493512.4246 | 131017133058.562 | -15.5605 | 3.5218 | 6776180.4283 | -42.8634
283 | 1925794.5251 | 12100123.8648 | 1.4231e+18 | 709.6389 | 11339.2225 | 256.11 | 4914581733.7412 | -15.5612 | -88.3918 | 4712617315.5843 | 169563211284.389 | -15.5607 | 3.5218 | 8046753.4949 | -43.2371
284 | 2010404.6498 | 12631744.9573 | 2.1876e+18 | 773.2751 | 12357.4023 | 279.0191 | 6361810485.0813 | -15.5613 | -89.1408 | 6098873537.9805 | 219451358466.709 | -15.5609 | 3.5218 | 9555672.1062 | -43.6108
285 | 2098732.1356 | 13186722.9183 | 3.363e+18 | 842.626 | 13467.0154 | 303.9853 | 8235131273.1074 | -15.5615 | -89.8897 | 7892989137.8148 | 284019238776.012 | -15.5611 | 3.5218 | 11347656.7678 | -43.9844
286 | 2190940.3054 | 13766083.9358 | 5.1698e+18 | 918.2045 | 14676.2724 | 331.1936 | 10659978260.756 | -15.5616 | -90.6384 | 10214978143.5926 | 367586755896.038 | -15.5612 | 3.5218 | 13475819.6965 | -44.358
287 | 2287199.6577 | 14370899.284 | 7.9473e+18 | 1000.5701 | 15994.1215 | 360.8452 | 13798708352.4369 | -15.5617 | -91.3869 | 13220171958.7789 | 475745126160.025 | -15.5614 | 3.5218 | 16003239.5849 | -44.7317
288 | 2387688.182 | 15002287.3033 | 1.2217e+19 | 1090.3321 | 17430.3143 | 393.1596 | 17861469207.4263 | -15.5618 | -92.1353 | 17109612986.7116 | 615731027869.9189 | -15.5615 | 3.5218 | 19004831.8878 | -45.1053
289 | 2492591.6877 | 15661415.469 | 1.8781e+19 | 1188.1549 | 18995.4781 | 428.3758 | 23120266092.7031 | -15.5619 | -92.8836 | 22143507117.1738 | 796910865660.999 | -15.5616 | 3.5218 | 22569570.0905 | -45.4789
290 | 2602104.1478 | 16349502.5492 | 2.887e+19 | 1294.7622 | 20701.1947 | 466.7544 | 29927169087.1515 | -15.562 | -93.6318 | 28658635321.5903 | 1.0314e+12 | -15.5617 | 3.5218 | 26803123.8245 | -45.8524
291 | 2716428.0575 | 17067820.8592 | 4.4381e+19 | 1410.9429 | 22560.0858 | 508.5794 | 38737879259.9208 | -15.5621 | -94.3799 | 37090889557.0841 | 1.3349e+12 | -15.5619 | 3.5218 | 31830992.0589 | -46.226
292 | 2835774.8088 | 17817698.6134 | 6.8224e+19 | 1537.5567 | 24585.9065 | 554.1604 | 50142231116.6554 | -15.5622 | -95.1279 | 48004441112.3918 | 1.7277e+12 | -15.5619 | 3.5218 | 37802224.2739 | -46.5996
293 | 2960365.0812 | 18600522.3818 | 1.0488e+20 | 1675.5405 | 26793.6473 | 603.8346 | 64903672843.2161 | -15.5622 | -95.8758 | 62129493391.548 | 2.2362e+12 | -15.562 | 3.5218 | 44893839.9608 | -46.9731
294 | 3090429.2495 | 19417739.6533 | 1.6122e+20 | 1825.9153 | 29199.6446 | 657.9695 | 84010366747.3319 | -15.5623 | -96.6236 | 80411145629.6049 | 2.8942e+12 | -15.5621 | 3.5218 | 53316077.4997 | -47.3467
295 | 3226207.8105 | 20270861.5128 | 2.4784e+20 | 1989.7939 | 31821.7021 | 716.9658 | 108741330018.972 | -15.5624 | -97.3713 | 104072637616.68 | 3.7459e+12 | -15.5622 | 3.5218 | 63318628.0572 | -47.7202
296 | 3367951.827 | 21161465.4347 | 3.8098e+20 | 2168.3889 | 34679.222 | 781.26 | 140752042550.459 | -15.5624 | -98.119 | 134697207936.303 | 4.8482e+12 | -15.5623 | 3.5218 | 75198039.3604 | -48.0938
297 | 3515923.3924 | 22091198.2002 | 5.8566e+20 | 2363.0218 | 37793.3492 | 851.3279 | 182185251447.569 | -15.5625 | -98.8666 | 174334043912.048 | 6.275e+12 | -15.5623 | 3.5218 | 89306508.8894 | -48.4673
298 | 3670396.1151 | 23061778.9422 | 9.0029e+20 | 2575.1329 | 41187.127 | 927.6879 | 235814388221.184 | -15.5625 | -99.6142 | 225635413770.218 | 8.1217e+12 | -15.5624 | 3.5218 | 106062327.2333 | -48.8408
299 | 3831655.6248 | 24075002.3238 | 1.384e+21 | 2806.2918 | 44885.6683 | 1010.905 | 305229197338.15 | -15.5626 | -100.3617 | 292034158370.449 | 1.0512e+13 | -15.5624 | 3.5218 | 125962281.2877 | -49.2144
300 | 4000000.1 | 25132741.857 | 2.1275e+21 | 3058.2088 | 48916.341 | 1101.5952 | 395075999909.716 | -15.5626 | -101.1092 | 377973420892.407 | 1.3605e+13 | -15.5625 | 3.5218 | 149596385.0864 | -49.5879
301 | 4175740.82 | 26236953.3671 | 3.2704e+21 | 3332.7482 | 53308.9708 | 1200.4293 | 511368672880.804 | -15.5626 | -101.8566 | 489203988863.115 | 1.7609e+13 | -15.5625 | 3.5218 | 177665375.0822 | -49.9614

## Forward (hidden)
4
6
5
7
3
1
2
Specifications
Forward
Inductor
Snubbers
2-Stage Filter
Summary
Help
Efficiency
Loop Design
8
10
9
PSpice Model
Print

## Forward2 (hidden)
Marconi Data Systems 7059936
Specifications
2-Switch Forward
Transformer
Inductor
Snubbers
2-Stage Filter
Summary
Help
5
1
2
6
3
7
4
Efficiency
8
10
9
Loop Design
PSpice Model
Print

## Half Bridge (hidden)
Specifications
Half Bridge
Transformer
Inductor
Snubbers
2-Stage Filter
Summary
Help
7
3
6
4
5
1
2
Efficiency
10
9
8
Loop Design
PSpice Model
Print

## Full Bridge (hidden)
Specifications
Full Bridge
Transformer
Inductor
Snubbers
2-Stage Filter
Summary
Help
7
6
5
4
1
2
3
Efficiency
10
9
8
Loop Design
PSpice Model
Print

## Push-Pull (hidden)
Specifications
Push Pull
Transformer
Inductor
Snubbers
2-Stage Filter
Summary
Help
7
6
5
4
1
2
3
Efficiency
10
9
8
Loop Design
PSpice Model
Print

## Divider Conversion (hidden)
Type values into three boxes below to convert to 2-resistor divider
| Rx = | 10 | k Ohm
|  |  |  | 10 | k Ohm
|  |  |  | 10 | k Ohm
|  |  |  | 30 | k Ohm
|  |  |  | 30 | k Ohm
Three-Resistor Divider Network
Equivalent Power 4-5-6
Values

## Compensating Ramp (hidden)
Compensating Ramp Designer
Gate Drive Voltage | 12 | V
Ramp Resistor | #REF! | kOhm
Ramp Capacitor | 0.01 | uF
Peak Ramp Value | #REF! | V
(at 100% duty cycle)

## Cores (hidden)
Inductor Core | 1
Transformer Core | 38
| Core Name | Manufacturer | Area | Window Width | Window Build | Inner Area | Inner MLT | Outer MLT | Volume | Weight | Normalized | Comments | AL Value
|  |  | cm2 | cm | cm | cm2 | cm | cm | cm3 | g | Al nH/n2
Transformer Core | EFD25 | Philips | 0.55 | 1.64 | 0.245 | 0.91 | 4.64 | 6.1794 | 3.3 | 16 | 0.9375 | EFD
Inductor Core | RM4 | Mag Inc./TDK | 0.14 | 0.58166 | 0.13716 | 0.19268 | 1.556 | 2.4178 | 0.318 | 1.7 | 0.3 | RM Core | #REF!
1 | RM4 | Mag Inc./TDK | 0.14 | 0.58166 | 0.13716 | 0.19268 | 1.556 | 2.4178 | 0.318 | 1.7 | 0.3 | RM Core
2 | RM5 | Mag Inc./TDK | 0.181 | 0.49276 | 0.2032 | 0.28702 | 1.8992 | 3.1759 | 0.51 | 3 | 0.525 | RM Core
3 | R6 | Mag Inc./TDK | 0.31 | 0.67056 | 0.24511 | 0.42908 | 2.3221 | 3.8621 | 1.03 | 5.5 | 0.77 | RM6, Wider Flanges
4 | M6 | Mag Inc./TDK | 0.31 | 0.67056 | 0.24511 | 0.42908 | 2.3221 | 3.8621 | 1.05 | 5.1 | 0.72 | RM6, Smaller Flanges
5 | RM8 | Mag Inc./TDK | 0.54 | 0.90424 | 0.34671 | 0.77863 | 3.128 | 5.3065 | 2.43 | 13 | 0.925 | RM Core
6 | RM10 | Mag Inc./TDK | 0.9 | 1.0592 | 0.42545 | 1.2266 | 3.926 | 6.5992 | 4.31 | 23 | 1.375 | RM Core
7 | RM12 | Mag Inc./TDK | 1.25 | 1.4681 | 0.50927 | 1.6521 | 4.5564 | 7.7562 | 7.97 | 42 | 1.5 | RM Core
8 | EP7 | Mag Inc./TDK | 0.078 | 0.30988 | 0.12573 | 0.15875 | 1.4124 | 2.2024 | 0.162 | 1.4 | 0.31 | EP Core
9 | EP10 | Mag Inc./TDK | 0.078 | 0.5588 | 0.19939 | 0.181 | 1.5082 | 2.761 | 0.217 | 2.8 | 0.3 | EP Core
10 | EP13 | Mag Inc./TDK | 0.14 | 0.76962 | 0.19558 | 0.25425 | 1.8194 | 3.0482 | 0.472 | 5.1 | 0.5 | EP Core
11 | EP17 | Mag Inc./TDK | 0.241 | 0.9398 | 0.21082 | 0.40582 | 2.2582 | 3.5829 | 0.966 | 12 | 0.775 | EP Core
12 | EP20 | Mag Inc./TDK | 0.565 | 1.2344 | 0.28448 | 0.81886 | 3.2078 | 4.9953 | 3.1 | 28 | 1.25 | EP Core
13 | EC35 | Mag Inc./TDK | 0.709 | 2.1488 | 0.48 | 1.169 | 3.8327 | 6.8487 | 6.52 | 36 | 0.75 | EC Core
14 | EC41 | Mag Inc./TDK | 1.06 | 2.4511 | 0.575 | 1.6061 | 4.4925 | 8.1053 | 10.9 | 57 | 0.925 | EC Core
15 | EC52 | Mag Inc./TDK | 1.41 | 2.8296 | 0.77 | 2.0612 | 5.0894 | 9.9274 | 18.6 | 111 | 1.26 | EC Core
16 | EC70 | Mag Inc./TDK | 2.11 | 4.1453 | 1.16 | 2.9865 | 6.1261 | 13.4146 | 39.6 | 253 | 1.44 | EC Core
17 | 45015 | Mag Inc. | 1.42 | 1.58 | 1.03 | 2.4336 | 6.24 | 14.48 | 13.6 | 70 | 1.575 | E Core, No Bobbin
18 | 45021 | Mag Inc. | 2.13 | 2.5 | 0.86 | 3.0976 | 7.04 | 13.92 | 20.9 | 108 | 2 | E Core, No Bobbin
19 | 45114 | Mag Inc. | 0.781 | 1.54 | 0.498 | 1.5 | 11.36 | 15.344 | 5.79 | 37 | 0.9975 | E Core, No Bobbin
20 | 45528 | Mag Inc. | 3.46 | 3.71 | 0.92 | 3.9204 | 7.92 | 15.28 | 43.1 | 212 | 2.055 | E Core, No Bobbin
21 | 45530 | Mag Inc. | 4.13 | 3.71 | 0.92 | 3.9204 | 7.92 | 15.28 | 51.4 | 255 | 2.45 | E Core, No Bobbin
22 | 46016 | Mag Inc. | 2.4 | 2.76 | 1.3 | 3.4596 | 7.44 | 17.84 | 27.2 | 135 | 1.6475 | E Core, No Bobbin
23 | 47228 | Mag Inc. | 3.63 | 3.56 | 1.54 | 4.84 | 8.8 | 21.12 | 50.3 | 264 | 1.945 | E Core, No Bobbin
24 | 48020 | Mag Inc. | 3.82 | 5.64 | 1.83 | 5.1984 | 9.12 | 23.76 | 72.1 | 357 | 1.5 | E Core, No Bobbin
25 | PQ2016 | Mag Inc./TDK | 0.58 | 0.8001 | 0.32004 | 0.91524 | 3.3913 | 5.4022 | 2.31 | 13 | 0.879 | PQ Core
26 | PQ2020 | Mag Inc./TDK | 0.58 | 1.1989 | 0.32004 | 0.91524 | 3.3913 | 5.4022 | 2.79 | 15 | 0.723 | PQ Core
27 | PQ2620 | Mag Inc./TDK | 1.09 | 0.89916 | 0.36957 | 1.5834 | 4.4606 | 6.7827 | 5.49 | 31 | 1.362 | PQ Core
28 | PQ2625 | Mag Inc./TDK | 1.09 | 1.3589 | 0.36957 | 1.5834 | 4.4606 | 6.7827 | 6.53 | 36 | 1.125 | PQ Core
29 | PQ3220 | Mag Inc./TDK | 1.37 | 0.87884 | 0.53467 | 1.9857 | 4.9953 | 8.3547 | 9.42 | 42 | 1.623 | PQ Core
30 | PQ3230 | Mag Inc./TDK | 1.37 | 1.8593 | 0.53467 | 1.9857 | 4.9953 | 8.3547 | 11.97 | 55 | 1.143 | PQ Core
31 | PQ3535 | Mag Inc./TDK | 1.56 | 2.2301 | 0.71501 | 2.2139 | 5.2745 | 9.7671 | 17.26 | 73 | 1.179 | PQ Core
32 | PQ4040 | Mag Inc./TDK | 1.67 | 2.6797 | 0.92964 | 2.3776 | 5.4661 | 11.3072 | 20.45 | 95 | 1.044 | PQ Core
33 | PQ2610* | Mag Inc. | 0.938 | 0.239 | 0.3925 | 1.169 | 3.8327 | 6.2989 | 3.09 | 15 | 1.893 | PQ Low Profile, No bobbin
34 | PQ2614* | Mag Inc. | 0.709 | 0.67 | 0.3925 | 1.169 | 3.8327 | 6.2989 | 2.88 | 14 | 1.3755 | PQ Low Profile, No bobbin
35 | PQ3214* | Mag Inc. | 0.92 | 0.67 | 0.5625 | 1.4741 | 4.3197 | 7.854 | 3.75 | 21 | 1.68 | PQ Low Profile, No bobbin
36 | EFD15 | Philips | 0.122 | 0.915 | 0.19 | 0.28 | 2.56 | 3.7538 | 0.51 | 2.8 | 0.41786 | EFD
37 | EFD20 | Philips | 0.29 | 1.35 | 0.215 | 0.5 | 3.41 | 4.7609 | 1.46 | 7 | 0.62069 | EFD
38 | EFD25 | Philips | 0.55 | 1.64 | 0.245 | 0.91 | 4.64 | 6.1794 | 3.3 | 16 | 0.9375 | EFD
39 | EFD30 | Philips | 0.66 | 2.01 | 0.257 | 1.08 | 5.29 | 6.9048 | 4.7 | 24 | 0.95 | EFD
40 | EP30 | TDK | 1.65 | 2.09 | 0.32 | 2.2966 | 5.3721 | 7.3827 | 11.2 | 75 | 1.6957 | EP Core
41 | EPC10 | TDK | 0.0882 | 0.39 | 0.0775 | 0.27805 | 1.8692 | 2.3562 | 0.167 | 1.1 | 0.3125 | EPC Core
42 | EPC13 | TDK | 0.10627 | 0.69 | 0.1635 | 0.37719 | 2.1771 | 3.2044 | 0.382 | 2.1 | 0.27187 | EPC Core
43 | EPC17 | TDK | 0.20385 | 0.96 | 0.21 | 0.76977 | 3.1102 | 4.4296 | 0.917 | 4.5 | 0.35938 | EPC Core
44 | EPC19 | TDK | 0.2004 | 1.2 | 0.235 | 0.8992 | 3.3615 | 4.8381 | 1.047 | 5.3 | 0.29375 | EPC Core
45 | EPC25 | TDK | 0.339 | 1.47 | 0.332 | 1.4806 | 4.3134 | 6.3994 | 2.748 | 13 | 0.4875 | EPC Core
46 | EPC25B | TDK | 0.3128 | 1.47 | 0.22 | 1.9359 | 4.9323 | 6.3146 | 1.539 | 11 | 0.4875 | EPC Core
47 | EPC27 | TDK | 0.4953 | 2.07 | 0.2995 | 1.8458 | 4.8161 | 6.6979 | 3.995 | 18 | 0.48125 | EPC Core
48 | EPC30 | TDK | 0.5733 | 2.27 | 0.2995 | 2.3588 | 5.4444 | 7.3262 | 5.035 | 23 | 0.49062 | EPC Core
49 | PQ5050 | TDK | 3.0326 | 3.28 | 0.985 | 4.1548 | 7.2257 | 13.4146 | 37.24 | 195 | 2.1 | PQ Core
50 | EC90 | TDK | 6.6052 | 6.53 | 1.61 | 9.8423 | 11.1212 | 21.2372 | 135 | 698 | 1.9565 | EC Core |  |  | 2 | 8 | 14 | 18 | 26 | 30 | 34 | 35 | 38 | 40 | 45 | 52 | 60 | 70
51 | T38 (0.11) | Micrometals | 0.114 | 1.4 | 0.11125 |  | 1.474 | 1.919 | 0.248 | 1.488 | 0.65455 | Toroid Powdered Iron |  | T38 (0.11) | TRUE | TRUE | FALSE | TRUE | TRUE | FALSE | FALSE | FALSE | FALSE | TRUE | TRUE | TRUE | TRUE | TRUE
52 | T50B (0.15) | Micrometals | 0.148 | 2.42 | 0.1925 |  | 1.77 | 2.54 | 0.471 | 2.826 | 0.58182 | Toroid Powdered Iron |  | T50B (0.15) | FALSE | TRUE | FALSE | TRUE | TRUE | FALSE | FALSE | FALSE | TRUE | TRUE | TRUE | TRUE | TRUE | TRUE
53 | T68A (0.24) | Micrometals | 0.242 | 2.95 | 0.235 |  | 2.08 | 3.02 | 1.03 | 6.18 | 0.71818 | Toroid Powdered Iron |  | T68A (0.24) | TRUE | TRUE | TRUE | TRUE | TRUE | FALSE | FALSE | FALSE | TRUE | TRUE | TRUE | TRUE | TRUE | TRUE
54 | T80B (0.35) | Micrometals | 0.347 | 3.96 | 0.315 |  | 2.666 | 3.926 | 1.78 | 10.68 | 0.84545 | Toroid Powdered Iron |  | T80B (0.35) | TRUE | TRUE | TRUE | TRUE | TRUE | FALSE | FALSE | FALSE | TRUE | TRUE | TRUE | TRUE | TRUE | TRUE
55 | T106 (0.66) | Micrometals | 0.659 | 4.56 | 0.3625 |  | 3.46 | 4.91 | 4.28 | 25.68 | 1.2727 | Toroid Powdered Iron |  | T106 (0.66) | TRUE | TRUE | TRUE | TRUE | TRUE | TRUE | TRUE | TRUE | TRUE | TRUE | TRUE | TRUE | TRUE | TRUE
56 | T157 (1.1) | Micrometals | 1.06 | 7.57 | 0.6025 |  | 4.48 | 6.89 | 10.7 | 64.2 | 1.3273 | Toroid Powdered Iron |  | T157 (1.1) | TRUE | TRUE | TRUE | TRUE | TRUE | TRUE | TRUE | TRUE | TRUE | TRUE | TRUE | TRUE | TRUE | TRUE
57 | T184 (1.9) | Micrometals | 1.88 | 7.57 | 0.6025 |  | 5.86 | 8.27 | 21 | 126 | 2.1091 | Toroid Powdered Iron |  | T184 (1.9) | TRUE | TRUE | TRUE | TRUE | TRUE | TRUE | TRUE | TRUE | FALSE | TRUE | FALSE | TRUE | TRUE | FALSE
58 | T200B (2.3) | Micrometals | 2.32 | 9.99 | 0.795 |  | 6.98 | 10.16 | 30 | 180 | 2.1818 | Toroid Powdered Iron |  | T200B (2.3) | TRUE | TRUE | FALSE | TRUE | TRUE | TRUE | FALSE | TRUE | FALSE | TRUE | FALSE | TRUE | TRUE | FALSE
59 | T250 (3.8) | Micrometals | 3.84 | 9.99 | 0.795 |  | 8.25 | 11.43 | 57.4 | 344.4 | 3.2182 | Toroid Powdered Iron |  | T250 (3.8) | TRUE | TRUE | TRUE | TRUE | TRUE | TRUE | TRUE | FALSE | FALSE | TRUE | FALSE | TRUE | TRUE | FALSE
60 | T400D (6.8) | Micrometals | 6.85 | 17.97 | 1.43 |  | 11.08 | 16.8 | 171 | 1026 | 3.3333 | Toroid Powdered Iron |  | T400D (6.8) | TRUE | FALSE | TRUE | FALSE | TRUE | TRUE | TRUE | TRUE | FALSE | TRUE | FALSE | FALSE | TRUE | FALSE
61 | T520D (10.5) | Micrometals | 10.5 | 24.57 | 1.955 |  | 13.5 | 21.32 | 347 | 2082 | 3.9394 | Toroid Powdered Iron |  | T520D (10.5) | FALSE | FALSE | FALSE | FALSE | FALSE | TRUE | TRUE | TRUE | FALSE | TRUE | FALSE | FALSE | FALSE | FALSE
62 | T650 (18.4) | Micrometals | 18.4 | 27.93 | 2.2225 |  | 17.78 | 26.67 | 734 | 4404 | 5.7879 | Toroid Powdered Iron |  | T650 (18.4) | TRUE | TRUE | FALSE | FALSE | TRUE | TRUE | TRUE | TRUE | FALSE | TRUE | FALSE | TRUE | FALSE | FALSE
63 | New Toroid 1 | Micrometals | 1 | [8 empty] | Toroid Powdered Iron |  | New Toroid 1 | TRUE | TRUE | TRUE | TRUE | TRUE | TRUE | TRUE | TRUE | TRUE | TRUE | TRUE | TRUE | TRUE | TRUE
64 | New Toroid 2 | Micrometals | 2 | [8 empty] | Toroid Powdered Iron |  | New Toroid 2 | TRUE | TRUE | TRUE | TRUE | TRUE | TRUE | TRUE | TRUE | TRUE | TRUE | TRUE | TRUE | TRUE | TRUE
65 | New Toroid 3 | Micrometals | 3 | [8 empty] | Toroid Powdered Iron |  | New Toroid 3 | TRUE | TRUE | TRUE | TRUE | TRUE | TRUE | TRUE | TRUE | TRUE | TRUE | TRUE | TRUE | TRUE | TRUE
66 | New Toroid 4 | Micrometals | 4 | [8 empty] | Toroid Powdered Iron |  | New Toroid 4 | TRUE | TRUE | TRUE | TRUE | TRUE | TRUE | TRUE | TRUE | TRUE | TRUE | TRUE | TRUE | TRUE | TRUE
67 | Custom 1 | Manufacturer | 2 | [8 empty] | Custom |  | Core Selected | RM4 | [5 empty] | Available Material Mixes
68 | Custom 2 | Manufacturer | 1 | [8 empty] | Custom |  | Hide Material | TRUE | TRUE | TRUE | TRUE | TRUE | TRUE | TRUE | TRUE | TRUE | TRUE | TRUE | TRUE | TRUE | TRUE
69 | Custom 3 | Manufacturer | 3 | [8 empty] | Custom
70 | Custom 4 | Manufacturer | 4 | [8 empty] | Custom
71 | Custom 5 | Manufacturer | 5 | [8 empty] | Custom
72 | Custom 6 | Manufacturer | 6 | [8 empty] | Custom
73 | Custom 7 | Manufacturer | 7 | [8 empty] | Custom
74 | Custom 8 | Manufacturer | 8 | [8 empty] | Custom
75 | Custom 9 | Manufacturer | 9 | [8 empty] | Custom
76 | Custom 10 | Manufacturer | 10 | [8 empty] | Custom
77 | Custom 11 | Manufacturer | 11 | [8 empty] | Custom
78 | Custom 12 | Manufacturer | 12 | [8 empty] | Custom
79 | Custom 13 | Manufacturer | 13 | [8 empty] | Custom
80 | Custom 14 | Manufacturer | 14 | [8 empty] | Custom
81 | Custom 15 | Manufacturer | 15 | [8 empty] | Custom
82 | Custom 16 | Manufacturer | 16 | [8 empty] | Custom
83 | Custom 17 | Manufacturer | 17 | [8 empty] | Custom
84 | Custom 18 | Manufacturer | 18 | [8 empty] | Custom
85 | Custom 19 | Manufacturer | 19 | [8 empty] | Custom
86 | Custom 20 | Manufacturer | 20 | [8 empty] | Custom
| Core Name | Manufacturer | Area | Window Length | Winding Build |  | Inner Turn Length | Outer Turn Length | Volume | Weight | Normalized | Comments
|  |  | cm2 | cm | cm |  | cm | cm | cm3 | g | Al nH/n2
Return to Magnetics

## Help_filter (hidden)
Input Filter Design Help
OK
OK
A good input filter design attenuates switching noise from the power supply to the input line, and does not degrade the stability of the switching power supply. This design tool allows you to verify the design of your input filter.
It will show you the filter attenuation and output impedance using a fifth-order design. (If you wish to use a simpler filter, set the values of the unwanted elements to zero.)
Design steps are as follows:
Input your filter values next to the components of the filter.
Check to make sure the attenuation will provide the required noise reduction.
Check to make sure the output impedance of the filter is significantly lower than the input impedance of the switching power supply. If it's not, the system may well be unstable.
Check to make sure the input filter is damped. Even if the impedances don't interact, you do not want your filter to ring.

## Disclaimer_dialog (hidden)
Ridley Engineering Inc. Software Terms and Conditions
Ridley Engineering Inc. provides this design tool as a courtesy to subscribers of Switching Power Magazine (www.switchingpowermagazine.com). This software is provided strictly on an "AS IS" basis. Ridley Engineering makes no warranties or other representations with regard to this product or its use. Design tool results are subject to proper circuit and magnetics construction, complete circuit testing, circuit layout, and other variables that can cause deviations in your actual circuit from the simulated results.
THIS PRODUCT IS PROVIDED STRICTLY ON AN "AS IS" BASIS. RIDLEY ENGINEERING INC. MAKES NO REPRESENTATIONS OF WARRANTIES OF ANY KIND REGARDING THIS PRODUCT AND HEREBY DISCLAIMS ALL SUCH REPRESENTATIONS AND WARRANTIES, INCLUDING BUT NOT LIMITED TO WARRANTIES OR MERCHANTABILITY AND FITNESS FOR A PARTICULAR PURPOSE. RIDLEY ENGINEERING INC. SHALL IN NO EVENT BE LIABLE FOR DAMAGES OF ANY KIND, INCLUDING BUT NOT LIMITED TO COMPENSATORY, DIRECT, INDIRECT, OR CONSEQUENTIAL DAMAGES OF ANY NATURE (INCLUDING, WITHOUT LIMITATION, LOST PROFITS) REGARDLESS OF THE LEGAL THEORY ON WHICH ANY SUCH CLAIM MAY BE MADE, EVEN IF ADVISED OF THE POSSIBILITY OF SUCH DAMAGES.
This software is licensed to you for the express purpose of designing input filters. The software remains the property of Ridley Engineering, Inc. and is protected and copyrighted material. In no circumstances shall any attempt be made to duplicate any or part of the software program for other purposes, or to decompile, reverse-engineer, or extract design information from this program for other uses.
Button 35
I have read and I agree to these Terms and Conditions

## Power456 Support (hidden)
Power 4-5-6 Release 7
OK
For technical support in the US with POWER 4-5-6, please contact the following:
Northeast Region Kieran O'Malley
401.886.3867 kieran.o'malley@onsemi.com
Southeast Region Roland St Pierre
678.775.6753 ext. 1070 r.saintpierre@onsemi.com
Northcentral Region Jim Spangler
847.413.2573 jim.spangler@onsemi.com
Southcentral Region Ezzat Alameddin
972.379.4142 ezzat.alameddin@onsemi.com
Northwest Region Tod Schiff
503.203.7920 tod.schiff@onsemi.com
Southwest Region Lonne Mays
602.244.5995 lonne.mays@onsemi.com

## Primary_help (hidden)
Inductor Winding Details
OK
Print
All of the available window is allocated for the inductor winding. If a converter is designed such that the ripple current in the inductor is large, it is usually advisable to minimize the window fill and reduce the fill. Proximity losses increase with higher ripple, and this must be balanced vs higher dc losses with less copper.
The window size shown gives the availabe dimensions, less any margins required. Winding insulation will also use up part of the available window.
When starting the winding design, begin with a single layer, single strand wire, and try different combinations to optimize the design.
You can use foil, magnet wire, or Kapton wire for your application. Foil is optimal for window fill when you only need a few turns (10 or less). Otherwise use magnet wire (heavy nyleze insulation assumed) for standard applications, and Kapton wire (available from Virginia Insulated Products - www.vipwire.com) for special isolation requirements.
The final selected gauge/thickness of wire or foil is up to you. Power 4-5-6 gives guidance and recommendations, but will use your final choice in the calculations.
For your final choice, Power 4-5-6 calculates the currents and losses in the winding. Note that these calculations are based on the most current simulation - make sure the converter has reached steady-state, and is at the proper power and input voltage level

## Registration_dialog (hidden)
Power 4-5-6 Product Registration
Please register your copy of Power 4-5-6 by entering the information below:
Your Name:
Company Name:
60962014
Power 4-5-6 Registration Number:
You must fill in at least your name to complete registration.
OK

## Secondary1_help (hidden)
Transformer Secondary Winding Details
OK
Print
The portion of the available window remaining after primary layout is allocated for the secondary winding. Note: for center tap secondaries, you are designing just one half of the winding on this sheet.
The window size shown gives the availabe dimensions, less any margins required. Winding insulation will also use up part of the available window. Make sure you specify adequate insulation and margin for safety.
When starting the winding design, begin with a single layer, single strand wire, and try different combinations to optimize the design. Low voltage secondaries, at higher power levels, will often consist of just a single turn of foil or wire.
You can use foil, magnet wire, or Kapton wire for your application. Foil is optimal for window fill when you only need a few turns (10 or less). Otherwise use magnet wire (heavy nyleze insulation assumed) for standard applications, and Kapton wire (available from Virginia Insulated Products - www.vipwire.com) for special isolation requirements. If your power requirements are such that Kapton works well for you mechanically (it is only practical up to 27 awg) you should use it for any safety applications. It provides a much more rugged insulation system than any other.
The final selected gauge/thickness of wire or foil is up to you. Power 4-5-6 gives guidance and recommendations, but will use your final choice in the calculations.
For your final choice, Power 4-5-6 calculates the currents and losses in the winding. Note that these calculations are based on the most current simulation - make sure the converter has reached steady-state, and is at the proper power and input voltage level